## 1_ChangeRecord
东风项目私CAN智能前视摄像头输出信号矩阵定义
Date 日期 | Ver. 版本 | Status 状态 | By 作者 | Descriptions 描述
2022.08.07 | V1.0 |  | 李祥 | draft version
2022.08.09 | V1.1 |  | 李祥 | 1.0x464报文增加信号start bit 2.修改0x490、0x491、0x492报文，将不需要输出的信号删除 3.修改0x494报文FC_TSRMandatorySign、FC_TSRProhibitionSign、FC_TSRWarningSign Value值 4.修改0x494报文FC_TSRProhibitionSign信号length为4bit，最大值为0xF
2022.08.11 | V1.2 |  | 李祥 | 1.增加信号接收节点 2.删除0x495报文FC_WorkMode、FC_WorkSenceMode 3.修改0x495报文FC_CameraFailureStatus信号Value值,增加图像模糊、炫光、遮挡
2022.08.12 | V1.3 |  | 李祥 | 1.勘误：修改20个目标存在的置信度信号的起始位为388 2.勘误：修改20个目标报文的计数器和校验和起始位
2022.08.12 | V1.4 |  | 李祥 | 1.勘误：修改20个目标报文的计数器和校验和起始位 2.增加HAD发送的时间同步报文0x101并设置为Motorola格式
2022.08.15 | V1.5 |  | 李祥 | 1.勘误：修改20个目标报文FC_Obj_HeadingAngle起始位错误，重新排布相关信号起始位 2.重新修改时间同步报文HAD_Radar_1，按照复用原则进行信号重组 3.所有报文添加DLC、Send Type、CAN Type
2022.08.15 | V1.6 |  | 李祥 | 1.勘误：修改20个目标报文FC_Obj12_Confidence起始位错误，分配起始位到257

## 2_DF_Matrix
sub-net | Sender | Message | Signal Name | Name In Chinese | ID | Cycle Time [ms] | Bytes Segment | Bytes Order | signal Start Bit (bit) | signal Length (bits) | Factor | Offset | Physical Range Min (dec) | Physical Range Max (dec) | Signal Type | Unit | Description (hex) | Initial Value (hex) | Invalid Value (hex) | receiver | CAN Type | Send Type (circlic/even) | DLC | Send Type (circlic/even)
ADAS-ECAN | FC | FCM_FS_1 | FC_lateral1 | freespace点1的横向距离 | 480 | 30 | / | Intel | 0 | 10 | 0.1 | -51.2 | -51.2 | 51.1 | unsigned | m |  | 0x0 | / | HAD | CANFD | Cycle | 64 | Cycle
ADAS-ECAN | FC |  | FC_longitudinal1 | freespace点1的纵向距离 | 480 | 30 | / | Intel | 10 | 11 | 0.1 | -102.4 | -102.4 | 102.3 | unsigned | m |  | 0x0 | / | HAD | CANFD | Cycle | 64 | Cycle
ADAS-ECAN | FC |  | FC_lateral2 | freespace点2的横向距离 | 480 | 30 | / | Intel | 21 | 10 | 0.1 | -51.2 | -51.2 | 51.1 | unsigned | m |  | 0x0 | / | HAD | CANFD | Cycle | 64 | Cycle
ADAS-ECAN | FC |  | FC_longitudinal2 | freespace点2的纵向距离 | 480 | 30 | / | Intel | 31 | 11 | 0.1 | -102.4 | -102.4 | 102.3 | unsigned | m |  | 0x0 | / | HAD | CANFD | Cycle | 64 | Cycle
ADAS-ECAN | FC |  | FC_lateral3 | freespace点3的横向距离 | 480 | 30 | / | Intel | 42 | 10 | 0.1 | -51.2 | -51.2 | 51.1 | unsigned | m |  | 0x0 | / | HAD | CANFD | Cycle | 64 | Cycle
ADAS-ECAN | FC |  | FC_longitudinal3 | freespace点3的纵向距离 | 480 | 30 | / | Intel | 52 | 11 | 0.1 | -102.4 | -102.4 | 102.3 | unsigned | m |  | 0x0 | / | HAD | CANFD | Cycle | 64 | Cycle
ADAS-ECAN | FC |  | FC_lateral4 | freespace点4的横向距离 | 480 | 30 | / | Intel | 63 | 10 | 0.1 | -51.2 | -51.2 | 51.1 | unsigned | m |  | 0x0 | / | HAD | CANFD | Cycle | 64 | Cycle
ADAS-ECAN | FC |  | FC_longitudinal4 | freespace点4的纵向距离 | 480 | 30 | / | Intel | 73 | 11 | 0.1 | -102.4 | -102.4 | 102.3 | unsigned | m |  | 0x0 | / | HAD
ADAS-ECAN | FC |  | FC_lateral5 | freespace点5的横向距离 | 480 | 30 | / | Intel | 84 | 10 | 0.1 | -51.2 | -51.2 | 51.1 | unsigned | m |  | 0x0 | / | HAD
ADAS-ECAN | FC |  | FC_longitudinal5 | freespace点5的纵向距离 | 480 | 30 | / | Intel | 94 | 11 | 0.1 | -102.4 | -102.4 | 102.3 | unsigned | m |  | 0x0 | / | HAD
ADAS-ECAN | FC |  | FC_lateral6 | freespace点6的横向距离 | 480 | 30 | / | Intel | 105 | 10 | 0.1 | -51.2 | -51.2 | 51.1 | unsigned | m |  | 0x0 | / | HAD
ADAS-ECAN | FC |  | FC_longitudinal6 | freespace点6的纵向距离 | 480 | 30 | / | Intel | 115 | 11 | 0.1 | -102.4 | -102.4 | 102.3 | unsigned | m |  | 0x0 | / | HAD
ADAS-ECAN | FC |  | FC_lateral7 | freespace点7的横向距离 | 480 | 30 | / | Intel | 126 | 10 | 0.1 | -51.2 | -51.2 | 51.1 | unsigned | m |  | 0x0 | / | HAD
ADAS-ECAN | FC |  | FC_longitudinal7 | freespace点7的纵向距离 | 480 | 30 | / | Intel | 136 | 11 | 0.1 | -102.4 | -102.4 | 102.3 | unsigned | m |  | 0x0 | / | HAD
ADAS-ECAN | FC |  | FC_lateral8 | freespace点8的横向距离 | 480 | 30 | / | Intel | 147 | 10 | 0.1 | -51.2 | -51.2 | 51.1 | unsigned | m |  | 0x0 | / | HAD
ADAS-ECAN | FC |  | FC_longitudinal8 | freespace点8的纵向距离 | 480 | 30 | / | Intel | 157 | 11 | 0.1 | -102.4 | -102.4 | 102.3 | unsigned | m |  | 0x0 | / | HAD
ADAS-ECAN | FC |  | FC_lateral9 | freespace点9的横向距离 | 480 | 30 | / | Intel | 168 | 10 | 0.1 | -51.2 | -51.2 | 51.1 | unsigned | m |  | 0x0 | / | HAD
ADAS-ECAN | FC |  | FC_longitudinal9 | freespace点9的纵向距离 | 480 | 30 | / | Intel | 178 | 11 | 0.1 | -102.4 | -102.4 | 102.3 | unsigned | m |  | 0x0 | / | HAD
ADAS-ECAN | FC |  | FC_lateral10 | freespace点10的横向距离 | 480 | 30 | / | Intel | 189 | 10 | 0.1 | -51.2 | -51.2 | 51.1 | unsigned | m |  | 0x0 | / | HAD
ADAS-ECAN | FC |  | FC_longitudinal10 | freespace点10的纵向距离 | 480 | 30 | / | Intel | 199 | 11 | 0.1 | -102.4 | -102.4 | 102.3 | unsigned | m |  | 0x0 | / | HAD
ADAS-ECAN | FC |  | FC_lateral11 | freespace点11的横向距离 | 480 | 30 | / | Intel | 210 | 10 | 0.1 | -51.2 | -51.2 | 51.1 | unsigned | m |  | 0x0 | / | HAD
ADAS-ECAN | FC |  | FC_longitudinal11 | freespace点11的纵向距离 | 480 | 30 | / | Intel | 220 | 11 | 0.1 | -102.4 | -102.4 | 102.3 | unsigned | m |  | 0x0 | / | HAD
ADAS-ECAN | FC |  | FC_lateral12 | freespace点12的横向距离 | 480 | 30 | / | Intel | 231 | 10 | 0.1 | -51.2 | -51.2 | 51.1 | unsigned | m |  | 0x0 | / | HAD
ADAS-ECAN | FC |  | FC_longitudinal12 | freespace点12的纵向距离 | 480 | 30 | / | Intel | 241 | 11 | 0.1 | -102.4 | -102.4 | 102.3 | unsigned | m |  | 0x0 | / | HAD
ADAS-ECAN | FC |  | FC_lateral13 | freespace点13的横向距离 | 480 | 30 | / | Intel | 252 | 10 | 0.1 | -51.2 | -51.2 | 51.1 | unsigned | m |  | 0x0 | / | HAD
ADAS-ECAN | FC |  | FC_longitudinal13 | freespace点13的纵向距离 | 480 | 30 | / | Intel | 262 | 11 | 0.1 | -102.4 | -102.4 | 102.3 | unsigned | m |  | 0x0 | / | HAD
ADAS-ECAN | FC |  | FC_lateral14 | freespace点14的横向距离 | 480 | 30 | / | Intel | 273 | 10 | 0.1 | -51.2 | -51.2 | 51.1 | unsigned | m |  | 0x0 | / | HAD
ADAS-ECAN | FC |  | FC_longitudinal14 | freespace点14的纵向距离 | 480 | 30 | / | Intel | 283 | 11 | 0.1 | -102.4 | -102.4 | 102.3 | unsigned | m |  | 0x0 | / | HAD
ADAS-ECAN | FC |  | FC_lateral15 | freespace点15的横向距离 | 480 | 30 | / | Intel | 294 | 10 | 0.1 | -51.2 | -51.2 | 51.1 | unsigned | m |  | 0x0 | / | HAD
ADAS-ECAN | FC |  | FC_longitudinal15 | freespace点15的纵向距离 | 480 | 30 | / | Intel | 304 | 11 | 0.1 | -102.4 | -102.4 | 102.3 | unsigned | m |  | 0x0 | / | HAD
ADAS-ECAN | FC |  | FC_lateral16 | freespace点16的横向距离 | 480 | 30 | / | Intel | 315 | 10 | 0.1 | -51.2 | -51.2 | 51.1 | unsigned | m |  | 0x0 | / | HAD
ADAS-ECAN | FC |  | FC_longitudinal16 | freespace点16的纵向距离 | 480 | 30 | / | Intel | 325 | 11 | 0.1 | -102.4 | -102.4 | 102.3 | unsigned | m |  | 0x0 | / | HAD
ADAS-ECAN | FC |  | FC_lateral17 | freespace点17的横向距离 | 480 | 30 | / | Intel | 336 | 10 | 0.1 | -51.2 | -51.2 | 51.1 | unsigned | m |  | 0x0 | / | HAD
ADAS-ECAN | FC |  | FC_longitudinal17 | freespace点17的纵向距离 | 480 | 30 | / | Intel | 346 | 11 | 0.1 | -102.4 | -102.4 | 102.3 | unsigned | m |  | 0x0 | / | HAD
ADAS-ECAN | FC |  | FC_lateral18 | freespace点18的横向距离 | 480 | 30 | / | Intel | 357 | 10 | 0.1 | -51.2 | -51.2 | 51.1 | unsigned | m |  | 0x0 | / | HAD
ADAS-ECAN | FC |  | FC_longitudinal18 | freespace点18的纵向距离 | 480 | 30 | / | Intel | 367 | 11 | 0.1 | -102.4 | -102.4 | 102.3 | unsigned | m |  | 0x0 | / | HAD
ADAS-ECAN | FC |  | FC_lateral19 | freespace点19的横向距离 | 480 | 30 | / | Intel | 378 | 10 | 0.1 | -51.2 | -51.2 | 51.1 | unsigned | m |  | 0x0 | / | HAD
ADAS-ECAN | FC |  | FC_longitudinal19 | freespace点19的纵向距离 | 480 | 30 | / | Intel | 388 | 11 | 0.1 | -102.4 | -102.4 | 102.3 | unsigned | m |  | 0x0 | / | HAD
ADAS-ECAN | FC |  | FC_lateral20 | freespace点20的横向距离 | 480 | 30 | / | Intel | 399 | 10 | 0.1 | -51.2 | -51.2 | 51.1 | unsigned | m |  | 0x0 | / | HAD
ADAS-ECAN | FC |  | FC_longitudinal20 | freespace点20的纵向距离 | 480 | 30 | / | Intel | 409 | 11 | 0.1 | -102.4 | -102.4 | 102.3 | unsigned | m |  | 0x0 | / | HAD
ADAS-ECAN | FC |  | FC_lateral21 | freespace点21的横向距离 | 480 | 30 | / | Intel | 420 | 10 | 0.1 | -51.2 | -51.2 | 51.1 | unsigned | m |  | 0x0 | / | HAD
ADAS-ECAN | FC |  | FC_longitudinal21 | freespace点21的纵向距离 | 480 | 30 | / | Intel | 430 | 11 | 0.1 | -102.4 | -102.4 | 102.3 | unsigned | m |  | 0x0 | / | HAD
ADAS-ECAN | FC |  | FC_RollingCounter_480 | 481报文的计数器 | 480 | 30 | / | Intel | 441 | 4 | 1 | 0 | 0 | 15 | unsigned |  |  | 0x0 | / | HAD
ADAS-ECAN | FC |  | FC_CRCChecksum_480 | 481报文的校验和 | 480 | 30 | / | Intel | 448 | 16 | 1 | 0 | 0 | 65535 | unsigned |  |  | 0x0 | / | HAD
ADAS-ECAN | FC | FCM_FS_2 | FC_lateral22 | freespace点22的横向距离 | 481 | 30 | / | Intel | 0 | 10 | 0.1 | -51.2 | -51.2 | 51.1 | unsigned | m |  | 0x0 | / | HAD | CANFD | Cycle | 64
ADAS-ECAN | FC |  | FC_longitudinal22 | freespace点22的纵向距离 | 481 | 30 | / | Intel | 10 | 11 | 0.1 | -102.4 | -102.4 | 102.3 | unsigned | m |  | 0x0 | / | HAD
ADAS-ECAN | FC |  | FC_lateral23 | freespace点23的横向距离 | 481 | 30 | / | Intel | 21 | 10 | 0.1 | -51.2 | -51.2 | 51.1 | unsigned | m |  | 0x0 | / | HAD
ADAS-ECAN | FC |  | FC_longitudinal23 | freespace点23的纵向距离 | 481 | 30 | / | Intel | 31 | 11 | 0.1 | -102.4 | -102.4 | 102.3 | unsigned | m |  | 0x0 | / | HAD
ADAS-ECAN | FC |  | FC_lateral24 | freespace点24的横向距离 | 481 | 30 | / | Intel | 42 | 10 | 0.1 | -51.2 | -51.2 | 51.1 | unsigned | m |  | 0x0 | / | HAD
ADAS-ECAN | FC |  | FC_longitudinal24 | freespace点24的纵向距离 | 481 | 30 | / | Intel | 52 | 11 | 0.1 | -102.4 | -102.4 | 102.3 | unsigned | m |  | 0x0 | / | HAD
ADAS-ECAN | FC |  | FC_lateral25 | freespace点25的横向距离 | 481 | 30 | / | Intel | 63 | 10 | 0.1 | -51.2 | -51.2 | 51.1 | unsigned | m |  | 0x0 | / | HAD
ADAS-ECAN | FC |  | FC_longitudinal25 | freespace点25的纵向距离 | 481 | 30 | / | Intel | 73 | 11 | 0.1 | -102.4 | -102.4 | 102.3 | unsigned | m |  | 0x0 | / | HAD
ADAS-ECAN | FC |  | FC_lateral26 | freespace点26的横向距离 | 481 | 30 | / | Intel | 84 | 10 | 0.1 | -51.2 | -51.2 | 51.1 | unsigned | m |  | 0x0 | / | HAD
ADAS-ECAN | FC |  | FC_longitudinal26 | freespace点26的纵向距离 | 481 | 30 | / | Intel | 94 | 11 | 0.1 | -102.4 | -102.4 | 102.3 | unsigned | m |  | 0x0 | / | HAD
ADAS-ECAN | FC |  | FC_lateral27 | freespace点27的横向距离 | 481 | 30 | / | Intel | 105 | 10 | 0.1 | -51.2 | -51.2 | 51.1 | unsigned | m |  | 0x0 | / | HAD
ADAS-ECAN | FC |  | FC_longitudinal27 | freespace点27的纵向距离 | 481 | 30 | / | Intel | 115 | 11 | 0.1 | -102.4 | -102.4 | 102.3 | unsigned | m |  | 0x0 | / | HAD
ADAS-ECAN | FC |  | FC_lateral28 | freespace点28的横向距离 | 481 | 30 | / | Intel | 126 | 10 | 0.1 | -51.2 | -51.2 | 51.1 | unsigned | m |  | 0x0 | / | HAD
ADAS-ECAN | FC |  | FC_longitudinal28 | freespace点28的纵向距离 | 481 | 30 | / | Intel | 136 | 11 | 0.1 | -102.4 | -102.4 | 102.3 | unsigned | m |  | 0x0 | / | HAD
ADAS-ECAN | FC |  | FC_lateral29 | freespace点29的横向距离 | 481 | 30 | / | Intel | 147 | 10 | 0.1 | -51.2 | -51.2 | 51.1 | unsigned | m |  | 0x0 | / | HAD
ADAS-ECAN | FC |  | FC_longitudinal29 | freespace点29的纵向距离 | 481 | 30 | / | Intel | 157 | 11 | 0.1 | -102.4 | -102.4 | 102.3 | unsigned | m |  | 0x0 | / | HAD
ADAS-ECAN | FC |  | FC_lateral30 | freespace点30的横向距离 | 481 | 30 | / | Intel | 168 | 10 | 0.1 | -51.2 | -51.2 | 51.1 | unsigned | m |  | 0x0 | / | HAD
ADAS-ECAN | FC |  | FC_longitudinal30 | freespace点30的纵向距离 | 481 | 30 | / | Intel | 178 | 11 | 0.1 | -102.4 | -102.4 | 102.3 | unsigned | m |  | 0x0 | / | HAD
ADAS-ECAN | FC |  | FC_lateral31 | freespace点31的横向距离 | 481 | 30 | / | Intel | 189 | 10 | 0.1 | -51.2 | -51.2 | 51.1 | unsigned | m |  | 0x0 | / | HAD
ADAS-ECAN | FC |  | FC_longitudinal31 | freespace点31的纵向距离 | 481 | 30 | / | Intel | 199 | 11 | 0.1 | -102.4 | -102.4 | 102.3 | unsigned | m |  | 0x0 | / | HAD
ADAS-ECAN | FC |  | FC_lateral32 | freespace点32的横向距离 | 481 | 30 | / | Intel | 210 | 10 | 0.1 | -51.2 | -51.2 | 51.1 | unsigned | m |  | 0x0 | / | HAD
ADAS-ECAN | FC |  | FC_longitudinal32 | freespace点32的纵向距离 | 481 | 30 | / | Intel | 220 | 11 | 0.1 | -102.4 | -102.4 | 102.3 | unsigned | m |  | 0x0 | / | HAD
ADAS-ECAN | FC |  | FC_lateral33 | freespace点33的横向距离 | 481 | 30 | / | Intel | 231 | 10 | 0.1 | -51.2 | -51.2 | 51.1 | unsigned | m |  | 0x0 | / | HAD
ADAS-ECAN | FC |  | FC_longitudinal33 | freespace点33的纵向距离 | 481 | 30 | / | Intel | 241 | 11 | 0.1 | -102.4 | -102.4 | 102.3 | unsigned | m |  | 0x0 | / | HAD
ADAS-ECAN | FC |  | FC_lateral34 | freespace点34的横向距离 | 481 | 30 | / | Intel | 252 | 10 | 0.1 | -51.2 | -51.2 | 51.1 | unsigned | m |  | 0x0 | / | HAD
ADAS-ECAN | FC |  | FC_longitudinal34 | freespace点34的纵向距离 | 481 | 30 | / | Intel | 262 | 11 | 0.1 | -102.4 | -102.4 | 102.3 | unsigned | m |  | 0x0 | / | HAD
ADAS-ECAN | FC |  | FC_lateral35 | freespace点35的横向距离 | 481 | 30 | / | Intel | 273 | 10 | 0.1 | -51.2 | -51.2 | 51.1 | unsigned | m |  | 0x0 | / | HAD
ADAS-ECAN | FC |  | FC_longitudinal35 | freespace点35的纵向距离 | 481 | 30 | / | Intel | 283 | 11 | 0.1 | -102.4 | -102.4 | 102.3 | unsigned | m |  | 0x0 | / | HAD
ADAS-ECAN | FC |  | FC_lateral36 | freespace点36的横向距离 | 481 | 30 | / | Intel | 294 | 10 | 0.1 | -51.2 | -51.2 | 51.1 | unsigned | m |  | 0x0 | / | HAD
ADAS-ECAN | FC |  | FC_longitudinal36 | freespace点36的纵向距离 | 481 | 30 | / | Intel | 304 | 11 | 0.1 | -102.4 | -102.4 | 102.3 | unsigned | m |  | 0x0 | / | HAD
ADAS-ECAN | FC |  | FC_lateral37 | freespace点37的横向距离 | 481 | 30 | / | Intel | 315 | 10 | 0.1 | -51.2 | -51.2 | 51.1 | unsigned | m |  | 0x0 | / | HAD
ADAS-ECAN | FC |  | FC_longitudinal37 | freespace点37的纵向距离 | 481 | 30 | / | Intel | 325 | 11 | 0.1 | -102.4 | -102.4 | 102.3 | unsigned | m |  | 0x0 | / | HAD
ADAS-ECAN | FC |  | FC_lateral38 | freespace点38的横向距离 | 481 | 30 | / | Intel | 336 | 10 | 0.1 | -51.2 | -51.2 | 51.1 | unsigned | m |  | 0x0 | / | HAD
ADAS-ECAN | FC |  | FC_longitudinal38 | freespace点38的纵向距离 | 481 | 30 | / | Intel | 346 | 11 | 0.1 | -102.4 | -102.4 | 102.3 | unsigned | m |  | 0x0 | / | HAD
ADAS-ECAN | FC |  | FC_lateral39 | freespace点39的横向距离 | 481 | 30 | / | Intel | 357 | 10 | 0.1 | -51.2 | -51.2 | 51.1 | unsigned | m |  | 0x0 | / | HAD
ADAS-ECAN | FC |  | FC_longitudinal39 | freespace点39的纵向距离 | 481 | 30 | / | Intel | 367 | 11 | 0.1 | -102.4 | -102.4 | 102.3 | unsigned | m |  | 0x0 | / | HAD
ADAS-ECAN | FC |  | FC_lateral40 | freespace点40的横向距离 | 481 | 30 | / | Intel | 378 | 10 | 0.1 | -51.2 | -51.2 | 51.1 | unsigned | m |  | 0x0 | / | HAD
ADAS-ECAN | FC |  | FC_longitudinal40 | freespace点40的纵向距离 | 481 | 30 | / | Intel | 388 | 11 | 0.1 | -102.4 | -102.4 | 102.3 | unsigned | m |  | 0x0 | / | HAD
ADAS-ECAN | FC |  | FC_lateral41 | freespace点41的横向距离 | 481 | 30 | / | Intel | 399 | 10 | 0.1 | -51.2 | -51.2 | 51.1 | unsigned | m |  | 0x0 | / | HAD
ADAS-ECAN | FC |  | FC_longitudinal41 | freespace点41的纵向距离 | 481 | 30 | / | Intel | 409 | 11 | 0.1 | -102.4 | -102.4 | 102.3 | unsigned | m |  | 0x0 | / | HAD
ADAS-ECAN | FC |  | FC_lateral42 | freespace点42的横向距离 | 481 | 30 | / | Intel | 420 | 10 | 0.1 | -51.2 | -51.2 | 51.1 | unsigned | m |  | 0x0 | / | HAD
ADAS-ECAN | FC |  | FC_longitudinal42 | freespace点42的纵向距离 | 481 | 30 | / | Intel | 430 | 11 | 0.1 | -102.4 | -102.4 | 102.3 | unsigned | m |  | 0x0 | / | HAD
ADAS-ECAN | FC |  | FC_RollingCounter_481 | 481报文的计数器 | 481 | 30 | / | Intel | 441 | 4 | 1 | 0 | 0 | 15 | unsigned |  |  | 0x0 | / | HAD
ADAS-ECAN | FC |  | FC_CRCChecksum_481 | 481报文的校验和 | 481 | 30 | / | Intel | 448 | 16 | 1 | 0 | 0 | 65535 | unsigned |  |  | 0x0 | / | HAD
ADAS-ECAN | FC | FCM_FS_3 | FC_lateral43 | freespace点43的横向距离 | 482 | 30 | / | Intel | 0 | 10 | 0.1 | -51.2 | -51.2 | 51.1 | unsigned | m |  | 0x0 | / | HAD | CANFD | Cycle | 64
ADAS-ECAN | FC |  | FC_longitudinal43 | freespace点43的纵向距离 | 482 | 30 | / | Intel | 10 | 11 | 0.1 | -102.4 | -102.4 | 102.3 | unsigned | m |  | 0x0 | / | HAD
ADAS-ECAN | FC |  | FC_lateral44 | freespace点44的横向距离 | 482 | 30 | / | Intel | 21 | 10 | 0.1 | -51.2 | -51.2 | 51.1 | unsigned | m |  | 0x0 | / | HAD
ADAS-ECAN | FC |  | FC_longitudinal44 | freespace点44的纵向距离 | 482 | 30 | / | Intel | 31 | 11 | 0.1 | -102.4 | -102.4 | 102.3 | unsigned | m |  | 0x0 | / | HAD
ADAS-ECAN | FC |  | FC_lateral45 | freespace点45的横向距离 | 482 | 30 | / | Intel | 42 | 10 | 0.1 | -51.2 | -51.2 | 51.1 | unsigned | m |  | 0x0 | / | HAD
ADAS-ECAN | FC |  | FC_longitudinal45 | freespace点45的纵向距离 | 482 | 30 | / | Intel | 52 | 11 | 0.1 | -102.4 | -102.4 | 102.3 | unsigned | m |  | 0x0 | / | HAD
ADAS-ECAN | FC |  | FC_lateral46 | freespace点46的横向距离 | 482 | 30 | / | Intel | 63 | 10 | 0.1 | -51.2 | -51.2 | 51.1 | unsigned | m |  | 0x0 | / | HAD
ADAS-ECAN | FC |  | FC_longitudinal46 | freespace点46的纵向距离 | 482 | 30 | / | Intel | 73 | 11 | 0.1 | -102.4 | -102.4 | 102.3 | unsigned | m |  | 0x0 | / | HAD
ADAS-ECAN | FC |  | FC_lateral47 | freespace点47的横向距离 | 482 | 30 | / | Intel | 84 | 10 | 0.1 | -51.2 | -51.2 | 51.1 | unsigned | m |  | 0x0 | / | HAD
ADAS-ECAN | FC |  | FC_longitudinal47 | freespace点47的纵向距离 | 482 | 30 | / | Intel | 94 | 11 | 0.1 | -102.4 | -102.4 | 102.3 | unsigned | m |  | 0x0 | / | HAD
ADAS-ECAN | FC |  | FC_lateral48 | freespace点48的横向距离 | 482 | 30 | / | Intel | 105 | 10 | 0.1 | -51.2 | -51.2 | 51.1 | unsigned | m |  | 0x0 | / | HAD
ADAS-ECAN | FC |  | FC_longitudinal48 | freespace点48的纵向距离 | 482 | 30 | / | Intel | 115 | 11 | 0.1 | -102.4 | -102.4 | 102.3 | unsigned | m |  | 0x0 | / | HAD
ADAS-ECAN | FC |  | FC_lateral49 | freespace点49的横向距离 | 482 | 30 | / | Intel | 126 | 10 | 0.1 | -51.2 | -51.2 | 51.1 | unsigned | m |  | 0x0 | / | HAD
ADAS-ECAN | FC |  | FC_longitudinal49 | freespace点49的纵向距离 | 482 | 30 | / | Intel | 136 | 11 | 0.1 | -102.4 | -102.4 | 102.3 | unsigned | m |  | 0x0 | / | HAD
ADAS-ECAN | FC |  | FC_lateral50 | freespace点50的横向距离 | 482 | 30 | / | Intel | 147 | 10 | 0.1 | -51.2 | -51.2 | 51.1 | unsigned | m |  | 0x0 | / | HAD
ADAS-ECAN | FC |  | FC_longitudinal50 | freespace点50的纵向距离 | 482 | 30 | / | Intel | 157 | 11 | 0.1 | -102.4 | -102.4 | 102.3 | unsigned | m |  | 0x0 | / | HAD
ADAS-ECAN | FC |  | FC_lateral51 | freespace点51的横向距离 | 482 | 30 | / | Intel | 168 | 10 | 0.1 | -51.2 | -51.2 | 51.1 | unsigned | m |  | 0x0 | / | HAD
ADAS-ECAN | FC |  | FC_longitudinal51 | freespace点51的纵向距离 | 482 | 30 | / | Intel | 178 | 11 | 0.1 | -102.4 | -102.4 | 102.3 | unsigned | m |  | 0x0 | / | HAD
ADAS-ECAN | FC |  | FC_lateral52 | freespace点52的横向距离 | 482 | 30 | / | Intel | 189 | 10 | 0.1 | -51.2 | -51.2 | 51.1 | unsigned | m |  | 0x0 | / | HAD
ADAS-ECAN | FC |  | FC_longitudinal52 | freespace点52的纵向距离 | 482 | 30 | / | Intel | 199 | 11 | 0.1 | -102.4 | -102.4 | 102.3 | unsigned | m |  | 0x0 | / | HAD
ADAS-ECAN | FC |  | FC_lateral53 | freespace点53的横向距离 | 482 | 30 | / | Intel | 210 | 10 | 0.1 | -51.2 | -51.2 | 51.1 | unsigned | m |  | 0x0 | / | HAD
ADAS-ECAN | FC |  | FC_longitudinal53 | freespace点53的纵向距离 | 482 | 30 | / | Intel | 220 | 11 | 0.1 | -102.4 | -102.4 | 102.3 | unsigned | m |  | 0x0 | / | HAD
ADAS-ECAN | FC |  | FC_lateral54 | freespace点54的横向距离 | 482 | 30 | / | Intel | 231 | 10 | 0.1 | -51.2 | -51.2 | 51.1 | unsigned | m |  | 0x0 | / | HAD
ADAS-ECAN | FC |  | FC_longitudinal54 | freespace点54的纵向距离 | 482 | 30 | / | Intel | 241 | 11 | 0.1 | -102.4 | -102.4 | 102.3 | unsigned | m |  | 0x0 | / | HAD
ADAS-ECAN | FC |  | FC_lateral55 | freespace点55的横向距离 | 482 | 30 | / | Intel | 252 | 10 | 0.1 | -51.2 | -51.2 | 51.1 | unsigned | m |  | 0x0 | / | HAD
ADAS-ECAN | FC |  | FC_longitudinal55 | freespace点55的纵向距离 | 482 | 30 | / | Intel | 262 | 11 | 0.1 | -102.4 | -102.4 | 102.3 | unsigned | m |  | 0x0 | / | HAD
ADAS-ECAN | FC |  | FC_lateral56 | freespace点56的横向距离 | 482 | 30 | / | Intel | 273 | 10 | 0.1 | -51.2 | -51.2 | 51.1 | unsigned | m |  | 0x0 | / | HAD
ADAS-ECAN | FC |  | FC_longitudinal56 | freespace点56的纵向距离 | 482 | 30 | / | Intel | 283 | 11 | 0.1 | -102.4 | -102.4 | 102.3 | unsigned | m |  | 0x0 | / | HAD
ADAS-ECAN | FC |  | FC_lateral57 | freespace点57的横向距离 | 482 | 30 | / | Intel | 294 | 10 | 0.1 | -51.2 | -51.2 | 51.1 | unsigned | m |  | 0x0 | / | HAD
ADAS-ECAN | FC |  | FC_longitudinal57 | freespace点57的纵向距离 | 482 | 30 | / | Intel | 304 | 11 | 0.1 | -102.4 | -102.4 | 102.3 | unsigned | m |  | 0x0 | / | HAD
ADAS-ECAN | FC |  | FC_lateral58 | freespace点58的横向距离 | 482 | 30 | / | Intel | 315 | 10 | 0.1 | -51.2 | -51.2 | 51.1 | unsigned | m |  | 0x0 | / | HAD
ADAS-ECAN | FC |  | FC_longitudinal58 | freespace点58的纵向距离 | 482 | 30 | / | Intel | 325 | 11 | 0.1 | -102.4 | -102.4 | 102.3 | unsigned | m |  | 0x0 | / | HAD
ADAS-ECAN | FC |  | FC_lateral59 | freespace点59的横向距离 | 482 | 30 | / | Intel | 336 | 10 | 0.1 | -51.2 | -51.2 | 51.1 | unsigned | m |  | 0x0 | / | HAD
ADAS-ECAN | FC |  | FC_longitudinal59 | freespace点59的纵向距离 | 482 | 30 | / | Intel | 346 | 11 | 0.1 | -102.4 | -102.4 | 102.3 | unsigned | m |  | 0x0 | / | HAD
ADAS-ECAN | FC |  | FC_lateral60 | freespace点60的横向距离 | 482 | 30 | / | Intel | 357 | 10 | 0.1 | -51.2 | -51.2 | 51.1 | unsigned | m |  | 0x0 | / | HAD
ADAS-ECAN | FC |  | FC_longitudinal60 | freespace点60的纵向距离 | 482 | 30 | / | Intel | 367 | 11 | 0.1 | -102.4 | -102.4 | 102.3 | unsigned | m |  | 0x0 | / | HAD
ADAS-ECAN | FC |  | FC_lateral61 | freespace点61的横向距离 | 482 | 30 | / | Intel | 378 | 10 | 0.1 | -51.2 | -51.2 | 51.1 | unsigned | m |  | 0x0 | / | HAD
ADAS-ECAN | FC |  | FC_longitudinal61 | freespace点61的纵向距离 | 482 | 30 | / | Intel | 388 | 11 | 0.1 | -102.4 | -102.4 | 102.3 | unsigned | m |  | 0x0 | / | HAD
ADAS-ECAN | FC |  | FC_lateral62 | freespace点62的横向距离 | 482 | 30 | / | Intel | 399 | 10 | 0.1 | -51.2 | -51.2 | 51.1 | unsigned | m |  | 0x0 | / | HAD
ADAS-ECAN | FC |  | FC_longitudinal62 | freespace点62的纵向距离 | 482 | 30 | / | Intel | 409 | 11 | 0.1 | -102.4 | -102.4 | 102.3 | unsigned | m |  | 0x0 | / | HAD
ADAS-ECAN | FC |  | FC_lateral63 | freespace点63的横向距离 | 482 | 30 | / | Intel | 420 | 10 | 0.1 | -51.2 | -51.2 | 51.1 | unsigned | m |  | 0x0 | / | HAD
ADAS-ECAN | FC |  | FC_longitudinal63 | freespace点63的纵向距离 | 482 | 30 | / | Intel | 430 | 11 | 0.1 | -102.4 | -102.4 | 102.3 | unsigned | m |  | 0x0 | / | HAD
ADAS-ECAN | FC |  | FC_lateral64 | freespace点64的横向距离 | 482 | 30 | / | Intel | 441 | 10 | 0.1 | -51.2 | -51.2 | 51.1 | unsigned | m |  | 0x0 | / | HAD
ADAS-ECAN | FC |  | FC_longitudinal64 | freespace点64的纵向距离 | 482 | 30 | / | Intel | 451 | 11 | 0.1 | -102.4 | -102.4 | 102.3 | unsigned | m |  | 0x0 | / | HAD
ADAS-ECAN | FC |  | FC_RollingCounter_482 | 482报文的计数器 | 482 | 30 | / | Intel | 464 | 4 | 1 | 0 | 0 | 15 | unsigned |  |  | 0x0 | / | HAD
ADAS-ECAN | FC |  | FC_CRCChecksum_482 | 482报文的校验和 | 482 | 30 | / | Intel | 472 | 16 | 1 | 0 | 0 | 65535 | unsigned |  |  | 0x0 | / | HAD
ADAS-ECAN | FC | FCM_FS_4 | FC_Type_Point1 | freespace点1的类型 | 483 | 30 | / | Intel | 0 | 3 | 1 | 0 | 0 | 7 | unsigned |  | 0=ignore 1=car 2=road delimiter 3=pedestrain 4=reserved 5=reserved 6=reserved 7=reserved | 0x0 | / | HAD | CANFD | Cycle | 64
ADAS-ECAN | FC |  | FC_Type_Point2 | freespace点2的类型 | 483 | 30 | / | Intel | 3 | 3 | 1 | 0 | 0 | 7 | unsigned |  | 0=ignore 1=car 2=road delimiter 3=pedestrain 4=reserved 5=reserved 6=reserved 7=reserved | 0x0 | / | HAD
ADAS-ECAN | FC |  | FC_Type_Point3 | freespace点3的类型 | 483 | 30 | / | Intel | 8 | 3 | 1 | 0 | 0 | 7 | unsigned |  | 0=ignore 1=car 2=road delimiter 3=pedestrain 4=reserved 5=reserved 6=reserved 7=reserved | 0x0 | / | HAD
ADAS-ECAN | FC |  | FC_Type_Point4 | freespace点4的类型 | 483 | 30 | / | Intel | 11 | 3 | 1 | 0 | 0 | 7 | unsigned |  | 0=ignore 1=car 2=road delimiter 3=pedestrain 4=reserved 5=reserved 6=reserved 7=reserved | 0x0 | / | HAD
ADAS-ECAN | FC |  | FC_Type_Point5 | freespace点5的类型 | 483 | 30 | / | Intel | 16 | 3 | 1 | 0 | 0 | 7 | unsigned |  | 0=ignore 1=car 2=road delimiter 3=pedestrain 4=reserved 5=reserved 6=reserved 7=reserved | 0x0 | / | HAD
ADAS-ECAN | FC |  | FC_Type_Point6 | freespace点6的类型 | 483 | 30 | / | Intel | 19 | 3 | 1 | 0 | 0 | 7 | unsigned |  | 0=ignore 1=car 2=road delimiter 3=pedestrain 4=reserved 5=reserved 6=reserved 7=reserved | 0x0 | / | HAD
ADAS-ECAN | FC |  | FC_Type_Point7 | freespace点7的类型 | 483 | 30 | / | Intel | 24 | 3 | 1 | 0 | 0 | 7 | unsigned |  | 0=ignore 1=car 2=road delimiter 3=pedestrain 4=reserved 5=reserved 6=reserved 7=reserved | 0x0 | / | HAD
ADAS-ECAN | FC |  | FC_Type_Point8 | freespace点8的类型 | 483 | 30 | / | Intel | 27 | 3 | 1 | 0 | 0 | 7 | unsigned |  | 0=ignore 1=car 2=road delimiter 3=pedestrain 4=reserved 5=reserved 6=reserved 7=reserved | 0x0 | / | HAD
ADAS-ECAN | FC |  | FC_Type_Point9 | freespace点9的类型 | 483 | 30 | / | Intel | 32 | 3 | 1 | 0 | 0 | 7 | unsigned |  | 0=ignore 1=car 2=road delimiter 3=pedestrain 4=reserved 5=reserved 6=reserved 7=reserved | 0x0 | / | HAD
ADAS-ECAN | FC |  | FC_Type_Point10 | freespace点10的类型 | 483 | 30 | / | Intel | 35 | 3 | 1 | 0 | 0 | 7 | unsigned |  | 0=ignore 1=car 2=road delimiter 3=pedestrain 4=reserved 5=reserved 6=reserved 7=reserved | 0x0 | / | HAD
ADAS-ECAN | FC |  | FC_Type_Point11 | freespace点11的类型 | 483 | 30 | / | Intel | 40 | 3 | 1 | 0 | 0 | 7 | unsigned |  | 0=ignore 1=car 2=road delimiter 3=pedestrain 4=reserved 5=reserved 6=reserved 7=reserved | 0x0 | / | HAD
ADAS-ECAN | FC |  | FC_Type_Point12 | freespace点12的类型 | 483 | 30 | / | Intel | 43 | 3 | 1 | 0 | 0 | 7 | unsigned |  | 0=ignore 1=car 2=road delimiter 3=pedestrain 4=reserved 5=reserved 6=reserved 7=reserved | 0x0 | / | HAD
ADAS-ECAN | FC |  | FC_Type_Point13 | freespace点13的类型 | 483 | 30 | / | Intel | 48 | 3 | 1 | 0 | 0 | 7 | unsigned |  | 0=ignore 1=car 2=road delimiter 3=pedestrain 4=reserved 5=reserved 6=reserved 7=reserved | 0x0 | / | HAD
ADAS-ECAN | FC |  | FC_Type_Point14 | freespace点14的类型 | 483 | 30 | / | Intel | 51 | 3 | 1 | 0 | 0 | 7 | unsigned |  | 0=ignore 1=car 2=road delimiter 3=pedestrain 4=reserved 5=reserved 6=reserved 7=reserved | 0x0 | / | HAD
ADAS-ECAN | FC |  | FC_Type_Point15 | freespace点15的类型 | 483 | 30 | / | Intel | 56 | 3 | 1 | 0 | 0 | 7 | unsigned |  | 0=ignore 1=car 2=road delimiter 3=pedestrain 4=reserved 5=reserved 6=reserved 7=reserved | 0x0 | / | HAD
ADAS-ECAN | FC |  | FC_Type_Point16 | freespace点16的类型 | 483 | 30 | / | Intel | 59 | 3 | 1 | 0 | 0 | 7 | unsigned |  | 0=ignore 1=car 2=road delimiter 3=pedestrain 4=reserved 5=reserved 6=reserved 7=reserved | 0x0 | / | HAD
ADAS-ECAN | FC |  | FC_Type_Point17 | freespace点17的类型 | 483 | 30 | / | Intel | 64 | 3 | 1 | 0 | 0 | 7 | unsigned |  | 0=ignore 1=car 2=road delimiter 3=pedestrain 4=reserved 5=reserved 6=reserved 7=reserved | 0x0 | / | HAD
ADAS-ECAN | FC |  | FC_Type_Point18 | freespace点18的类型 | 483 | 30 | / | Intel | 67 | 3 | 1 | 0 | 0 | 7 | unsigned |  | 0=ignore 1=car 2=road delimiter 3=pedestrain 4=reserved 5=reserved 6=reserved 7=reserved | 0x0 | / | HAD
ADAS-ECAN | FC |  | FC_Type_Point19 | freespace点19的类型 | 483 | 30 | / | Intel | 72 | 3 | 1 | 0 | 0 | 7 | unsigned |  | 0=ignore 1=car 2=road delimiter 3=pedestrain 4=reserved 5=reserved 6=reserved 7=reserved | 0x0 | / | HAD
ADAS-ECAN | FC |  | FC_Type_Point20 | freespace点20的类型 | 483 | 30 | / | Intel | 75 | 3 | 1 | 0 | 0 | 7 | unsigned |  | 0=ignore 1=car 2=road delimiter 3=pedestrain 4=reserved 5=reserved 6=reserved 7=reserved | 0x0 | / | HAD
ADAS-ECAN | FC |  | FC_Type_Point21 | freespace点21的类型 | 483 | 30 | / | Intel | 80 | 3 | 1 | 0 | 0 | 7 | unsigned |  | 0=ignore 1=car 2=road delimiter 3=pedestrain 4=reserved 5=reserved 6=reserved 7=reserved | 0x0 | / | HAD
ADAS-ECAN | FC |  | FC_Type_Point22 | freespace点22的类型 | 483 | 30 | / | Intel | 83 | 3 | 1 | 0 | 0 | 7 | unsigned |  | 0=ignore 1=car 2=road delimiter 3=pedestrain 4=reserved 5=reserved 6=reserved 7=reserved | 0x0 | / | HAD
ADAS-ECAN | FC |  | FC_Type_Point23 | freespace点23的类型 | 483 | 30 | / | Intel | 88 | 3 | 1 | 0 | 0 | 7 | unsigned |  | 0=ignore 1=car 2=road delimiter 3=pedestrain 4=reserved 5=reserved 6=reserved 7=reserved | 0x0 | / | HAD
ADAS-ECAN | FC |  | FC_Type_Point24 | freespace点24的类型 | 483 | 30 | / | Intel | 91 | 3 | 1 | 0 | 0 | 7 | unsigned |  | 0=ignore 1=car 2=road delimiter 3=pedestrain 4=reserved 5=reserved 6=reserved 7=reserved | 0x0 | / | HAD
ADAS-ECAN | FC |  | FC_Type_Point25 | freespace点25的类型 | 483 | 30 | / | Intel | 96 | 3 | 1 | 0 | 0 | 7 | unsigned |  | 0=ignore 1=car 2=road delimiter 3=pedestrain 4=reserved 5=reserved 6=reserved 7=reserved | 0x0 | / | HAD
ADAS-ECAN | FC |  | FC_Type_Point26 | freespace点26的类型 | 483 | 30 | / | Intel | 99 | 3 | 1 | 0 | 0 | 7 | unsigned |  | 0=ignore 1=car 2=road delimiter 3=pedestrain 4=reserved 5=reserved 6=reserved 7=reserved | 0x0 | / | HAD
ADAS-ECAN | FC |  | FC_Type_Point27 | freespace点27的类型 | 483 | 30 | / | Intel | 104 | 3 | 1 | 0 | 0 | 7 | unsigned |  | 0=ignore 1=car 2=road delimiter 3=pedestrain 4=reserved 5=reserved 6=reserved 7=reserved | 0x0 | / | HAD
ADAS-ECAN | FC |  | FC_Type_Point28 | freespace点28的类型 | 483 | 30 | / | Intel | 107 | 3 | 1 | 0 | 0 | 7 | unsigned |  | 0=ignore 1=car 2=road delimiter 3=pedestrain 4=reserved 5=reserved 6=reserved 7=reserved | 0x0 | / | HAD
ADAS-ECAN | FC |  | FC_Type_Point29 | freespace点29的类型 | 483 | 30 | / | Intel | 112 | 3 | 1 | 0 | 0 | 7 | unsigned |  | 0=ignore 1=car 2=road delimiter 3=pedestrain 4=reserved 5=reserved 6=reserved 7=reserved | 0x0 | / | HAD
ADAS-ECAN | FC |  | FC_Type_Point30 | freespace点30的类型 | 483 | 30 | / | Intel | 115 | 3 | 1 | 0 | 0 | 7 | unsigned |  | 0=ignore 1=car 2=road delimiter 3=pedestrain 4=reserved 5=reserved 6=reserved 7=reserved | 0x0 | / | HAD
ADAS-ECAN | FC |  | FC_Type_Point31 | freespace点31的类型 | 483 | 30 | / | Intel | 120 | 3 | 1 | 0 | 0 | 7 | unsigned |  | 0=ignore 1=car 2=road delimiter 3=pedestrain 4=reserved 5=reserved 6=reserved 7=reserved | 0x0 | / | HAD
ADAS-ECAN | FC |  | FC_Type_Point32 | freespace点32的类型 | 483 | 30 | / | Intel | 123 | 3 | 1 | 0 | 0 | 7 | unsigned |  | 0=ignore 1=car 2=road delimiter 3=pedestrain 4=reserved 5=reserved 6=reserved 7=reserved | 0x0 | / | HAD
ADAS-ECAN | FC |  | FC_Type_Point33 | freespace点33的类型 | 483 | 30 | / | Intel | 128 | 3 | 1 | 0 | 0 | 7 | unsigned |  | 0=ignore 1=car 2=road delimiter 3=pedestrain 4=reserved 5=reserved 6=reserved 7=reserved | 0x0 | / | HAD
ADAS-ECAN | FC |  | FC_Type_Point34 | freespace点34的类型 | 483 | 30 | / | Intel | 131 | 3 | 1 | 0 | 0 | 7 | unsigned |  | 0=ignore 1=car 2=road delimiter 3=pedestrain 4=reserved 5=reserved 6=reserved 7=reserved | 0x0 | / | HAD
ADAS-ECAN | FC |  | FC_Type_Point35 | freespace点35的类型 | 483 | 30 | / | Intel | 136 | 3 | 1 | 0 | 0 | 7 | unsigned |  | 0=ignore 1=car 2=road delimiter 3=pedestrain 4=reserved 5=reserved 6=reserved 7=reserved | 0x0 | / | HAD
ADAS-ECAN | FC |  | FC_Type_Point36 | freespace点36的类型 | 483 | 30 | / | Intel | 139 | 3 | 1 | 0 | 0 | 7 | unsigned |  | 0=ignore 1=car 2=road delimiter 3=pedestrain 4=reserved 5=reserved 6=reserved 7=reserved | 0x0 | / | HAD
ADAS-ECAN | FC |  | FC_Type_Point37 | freespace点37的类型 | 483 | 30 | / | Intel | 144 | 3 | 1 | 0 | 0 | 7 | unsigned |  | 0=ignore 1=car 2=road delimiter 3=pedestrain 4=reserved 5=reserved 6=reserved 7=reserved | 0x0 | / | HAD
ADAS-ECAN | FC |  | FC_Type_Point38 | freespace点38的类型 | 483 | 30 | / | Intel | 147 | 3 | 1 | 0 | 0 | 7 | unsigned |  | 0=ignore 1=car 2=road delimiter 3=pedestrain 4=reserved 5=reserved 6=reserved 7=reserved | 0x0 | / | HAD
ADAS-ECAN | FC |  | FC_Type_Point39 | freespace点39的类型 | 483 | 30 | / | Intel | 152 | 3 | 1 | 0 | 0 | 7 | unsigned |  | 0=ignore 1=car 2=road delimiter 3=pedestrain 4=reserved 5=reserved 6=reserved 7=reserved | 0x0 | / | HAD
ADAS-ECAN | FC |  | FC_Type_Point40 | freespace点40的类型 | 483 | 30 | / | Intel | 155 | 3 | 1 | 0 | 0 | 7 | unsigned |  | 0=ignore 1=car 2=road delimiter 3=pedestrain 4=reserved 5=reserved 6=reserved 7=reserved | 0x0 | / | HAD
ADAS-ECAN | FC |  | FC_Type_Point41 | freespace点41的类型 | 483 | 30 | / | Intel | 160 | 3 | 1 | 0 | 0 | 7 | unsigned |  | 0=ignore 1=car 2=road delimiter 3=pedestrain 4=reserved 5=reserved 6=reserved 7=reserved | 0x0 | / | HAD
ADAS-ECAN | FC |  | FC_Type_Point42 | freespace点42的类型 | 483 | 30 | / | Intel | 163 | 3 | 1 | 0 | 0 | 7 | unsigned |  | 0=ignore 1=car 2=road delimiter 3=pedestrain 4=reserved 5=reserved 6=reserved 7=reserved | 0x0 | / | HAD
ADAS-ECAN | FC |  | FC_Type_Point43 | freespace点43的类型 | 483 | 30 | / | Intel | 168 | 3 | 1 | 0 | 0 | 7 | unsigned |  | 0=ignore 1=car 2=road delimiter 3=pedestrain 4=reserved 5=reserved 6=reserved 7=reserved | 0x0 | / | HAD
ADAS-ECAN | FC |  | FC_Type_Point44 | freespace点44的类型 | 483 | 30 | / | Intel | 171 | 3 | 1 | 0 | 0 | 7 | unsigned |  | 0=ignore 1=car 2=road delimiter 3=pedestrain 4=reserved 5=reserved 6=reserved 7=reserved | 0x0 | / | HAD
ADAS-ECAN | FC |  | FC_Type_Point45 | freespace点45的类型 | 483 | 30 | / | Intel | 176 | 3 | 1 | 0 | 0 | 7 | unsigned |  | 0=ignore 1=car 2=road delimiter 3=pedestrain 4=reserved 5=reserved 6=reserved 7=reserved | 0x0 | / | HAD
ADAS-ECAN | FC |  | FC_Type_Point46 | freespace点46的类型 | 483 | 30 | / | Intel | 179 | 3 | 1 | 0 | 0 | 7 | unsigned |  | 0=ignore 1=car 2=road delimiter 3=pedestrain 4=reserved 5=reserved 6=reserved 7=reserved | 0x0 | / | HAD
ADAS-ECAN | FC |  | FC_Type_Point47 | freespace点47的类型 | 483 | 30 | / | Intel | 184 | 3 | 1 | 0 | 0 | 7 | unsigned |  | 0=ignore 1=car 2=road delimiter 3=pedestrain 4=reserved 5=reserved 6=reserved 7=reserved | 0x0 | / | HAD
ADAS-ECAN | FC |  | FC_Type_Point48 | freespace点48的类型 | 483 | 30 | / | Intel | 187 | 3 | 1 | 0 | 0 | 7 | unsigned |  | 0=ignore 1=car 2=road delimiter 3=pedestrain 4=reserved 5=reserved 6=reserved 7=reserved | 0x0 | / | HAD
ADAS-ECAN | FC |  | FC_Type_Point49 | freespace点49的类型 | 483 | 30 | / | Intel | 192 | 3 | 1 | 0 | 0 | 7 | unsigned |  | 0=ignore 1=car 2=road delimiter 3=pedestrain 4=reserved 5=reserved 6=reserved 7=reserved | 0x0 | / | HAD
ADAS-ECAN | FC |  | FC_Type_Point50 | freespace点50的类型 | 483 | 30 | / | Intel | 195 | 3 | 1 | 0 | 0 | 7 | unsigned |  | 0=ignore 1=car 2=road delimiter 3=pedestrain 4=reserved 5=reserved 6=reserved 7=reserved | 0x0 | / | HAD
ADAS-ECAN | FC |  | FC_Type_Point51 | freespace点51的类型 | 483 | 30 | / | Intel | 200 | 3 | 1 | 0 | 0 | 7 | unsigned |  | 0=ignore 1=car 2=road delimiter 3=pedestrain 4=reserved 5=reserved 6=reserved 7=reserved | 0x0 | / | HAD
ADAS-ECAN | FC |  | FC_Type_Point52 | freespace点52的类型 | 483 | 30 | / | Intel | 203 | 3 | 1 | 0 | 0 | 7 | unsigned |  | 0=ignore 1=car 2=road delimiter 3=pedestrain 4=reserved 5=reserved 6=reserved 7=reserved | 0x0 | / | HAD
ADAS-ECAN | FC |  | FC_Type_Point53 | freespace点53的类型 | 483 | 30 | / | Intel | 208 | 3 | 1 | 0 | 0 | 7 | unsigned |  | 0=ignore 1=car 2=road delimiter 3=pedestrain 4=reserved 5=reserved 6=reserved 7=reserved | 0x0 | / | HAD
ADAS-ECAN | FC |  | FC_Type_Point54 | freespace点54的类型 | 483 | 30 | / | Intel | 211 | 3 | 1 | 0 | 0 | 7 | unsigned |  | 0=ignore 1=car 2=road delimiter 3=pedestrain 4=reserved 5=reserved 6=reserved 7=reserved | 0x0 | / | HAD
ADAS-ECAN | FC |  | FC_Type_Point55 | freespace点55的类型 | 483 | 30 | / | Intel | 216 | 3 | 1 | 0 | 0 | 7 | unsigned |  | 0=ignore 1=car 2=road delimiter 3=pedestrain 4=reserved 5=reserved 6=reserved 7=reserved | 0x0 | / | HAD
ADAS-ECAN | FC |  | FC_Type_Point56 | freespace点56的类型 | 483 | 30 | / | Intel | 219 | 3 | 1 | 0 | 0 | 7 | unsigned |  | 0=ignore 1=car 2=road delimiter 3=pedestrain 4=reserved 5=reserved 6=reserved 7=reserved | 0x0 | / | HAD
ADAS-ECAN | FC |  | FC_Type_Point57 | freespace点57的类型 | 483 | 30 | / | Intel | 224 | 3 | 1 | 0 | 0 | 7 | unsigned |  | 0=ignore 1=car 2=road delimiter 3=pedestrain 4=reserved 5=reserved 6=reserved 7=reserved | 0x0 | / | HAD
ADAS-ECAN | FC |  | FC_Type_Point58 | freespace点58的类型 | 483 | 30 | / | Intel | 227 | 3 | 1 | 0 | 0 | 7 | unsigned |  | 0=ignore 1=car 2=road delimiter 3=pedestrain 4=reserved 5=reserved 6=reserved 7=reserved | 0x0 | / | HAD
ADAS-ECAN | FC |  | FC_Type_Point59 | freespace点59的类型 | 483 | 30 | / | Intel | 232 | 3 | 1 | 0 | 0 | 7 | unsigned |  | 0=ignore 1=car 2=road delimiter 3=pedestrain 4=reserved 5=reserved 6=reserved 7=reserved | 0x0 | / | HAD
ADAS-ECAN | FC |  | FC_Type_Point60 | freespace点60的类型 | 483 | 30 | / | Intel | 235 | 3 | 1 | 0 | 0 | 7 | unsigned |  | 0=ignore 1=car 2=road delimiter 3=pedestrain 4=reserved 5=reserved 6=reserved 7=reserved | 0x0 | / | HAD
ADAS-ECAN | FC |  | FC_Type_Point61 | freespace点61的类型 | 483 | 30 | / | Intel | 240 | 3 | 1 | 0 | 0 | 7 | unsigned |  | 0=ignore 1=car 2=road delimiter 3=pedestrain 4=reserved 5=reserved 6=reserved 7=reserved | 0x0 | / | HAD
ADAS-ECAN | FC |  | FC_Type_Point62 | freespace点62的类型 | 483 | 30 | / | Intel | 243 | 3 | 1 | 0 | 0 | 7 | unsigned |  | 0=ignore 1=car 2=road delimiter 3=pedestrain 4=reserved 5=reserved 6=reserved 7=reserved | 0x0 | / | HAD
ADAS-ECAN | FC |  | FC_Type_Point63 | freespace点63的类型 | 483 | 30 | / | Intel | 248 | 3 | 1 | 0 | 0 | 7 | unsigned |  | 0=ignore 1=car 2=road delimiter 3=pedestrain 4=reserved 5=reserved 6=reserved 7=reserved | 0x0 | / | HAD
ADAS-ECAN | FC |  | FC_Type_Point64 | freespace点64的类型 | 483 | 30 | / | Intel | 251 | 3 | 1 | 0 | 0 | 7 | unsigned |  | 0=ignore 1=car 2=road delimiter 3=pedestrain 4=reserved 5=reserved 6=reserved 7=reserved | 0x0 | / | HAD
ADAS-ECAN | FC |  | FC_RollingCounter_483 | 483报文的计数器 | 483 | 30 | / | Intel | 254 | 4 | 1 | 0 | 0 | 15 | unsigned |  |  | 0x0 | / | HAD
ADAS-ECAN | FC |  | FC_CRCChecksum_483 | 483报文的校验和 | 483 | 30 | / | Intel | 264 | 16 | 1 | 0 | 0 | 65535 | unsigned |  |  | 0x0 | / | HAD
ADAS-ECAN | FC | FCM_CIPV | FC_CIPV_ID | CPIV目标的ID | 464 | 30 | / | Intel | 0 | 8 | 1 | 0 | 0 | 255 | unsigned |  |  | 0x0 | / | HAD | CANFD | Cycle | 64
ADAS-ECAN | FC |  | FC_CIPVFlag | CPIV目标的标志位 | 464 | 30 | / | Intel | 8 | 1 | 1 | 0 | 0 | 1 | unsigned |  | 0x0=not CIPV 0x1=CIPV | 0x0 | / | HAD
ADAS-ECAN | FC |  | FC_MCP_ID | MCP目标的ID | 464 | 30 | / | Intel | 16 | 8 | 1 | 0 | 0 | 255 | unsigned |  |  | 0x0 | / | HAD
ADAS-ECAN | FC |  | FC_MCPFlag | MCP目标的标志位 | 464 | 30 | / | Intel | 24 | 1 | 1 | 0 | 0 | 1 | unsigned |  | 0x0=not MCP 0x1=MCP | 0x0 | / | HAD
ADAS-ECAN | FC |  | FC_CIPV_TTC | CIPV目标的TTC | 464 | 30 | / | Intel | 25 | 10 | 0.01 | 0 | 0 | 10 | unsigned | sec |  | 0x0 | / | HAD
ADAS-ECAN | FC |  | FC_CIPV_TTC_Valid | CIPV目标的TTC有效性 | 464 | 30 | / | Intel | 35 | 1 | 1 | 0 | 0 | 1 | unsigned |  | 0=NotValid 1=Valid | 0x0 | / | HAD
ADAS-ECAN | FC |  | FC_RollingCounter_464 | 464报文的计数器 | 464 | 30 | / | Intel | 36 | 4 | 1 | 0 | 0 | 15 | unsigned |  |  | 0x0 | / | HAD
ADAS-ECAN | FC |  | FC_CRCChecksum_464 | 464报文的校验和 | 464 | 30 | / | Intel | 40 | 16 | 1 | 0 | 0 | 65535 | unsigned |  |  | 0x0 | / | HAD
ADAS-ECAN | FC | FCM_OD_1 | FC_Obj1_Track_ID | 目标1 ID | 450 | 30 | / | Intel | 0 | 8 | 1 | 0 | 0 | 255 | Unsigned |  |  | 0x0 | / | HAD | CANFD | Cycle | 64
ADAS-ECAN | FC |  | FC_Obj1_Valid | 目标1有效性 | 450 | 30 | / | Intel | 8 | 2 | 1 | 0 | 0 | 2 | Unsigned |  | 0=invalid Obstacle(default value) 1=new valid (detected this frame) 2=older valid(from second frame) | 0x0 | / | HAD
ADAS-ECAN | FC |  | FC_Obj1_Track_Age | 目标1跟踪周期 | 450 | 30 | / | Intel | 16 | 16 | 1 | 0 | 0 | 65535 | Unsigned |  |  | 0x0 | / | HAD
ADAS-ECAN | FC |  | FC_Obj1_Confidence | 目标1存在的置信度 | 450 | 30 | / | Intel | 257 | 7 | 1 | 0 | 0 | 100 | Unsigned | % |  | 0x0 | / | HAD
ADAS-ECAN | FC |  | FC_Obj1_MotionCategory | 目标1的运动类别 | 450 | 30 | / | Intel | 10 | 4 | 1 | 0 | 0 | 13 | unsigned |  | 0=INVALID 1=UNDEFINED 2=PASSING 3=PASSING_IN 4=PASSING_OUT 5=CLOSE_CUT_IN 6=MOVING_IN 7=MOVING_OUT 8=CROSSING 9=LTAP 10=RTAP(reserved) 11=MOVING(reserved) 12=PRECEEDING 13=ONCOMING | 0x0 | / | HAD
ADAS-ECAN | FC |  | FC_Obj1_MotionType | 目标1的运动状态 | 450 | 30 | / | Intel | 32 | 3 | 1 | 0 | 0 | 7 | unsigned |  | 0=INVALID 1=UNKNOWN 2=MOVING 3=STATIONARY 4=STOPPED 5=MOVING SLOWLY | 0x0 | / | HAD
ADAS-ECAN | FC |  | FC_Obj1_MeasureStatus | 目标1的测量状态 | 450 | 30 | / | Intel | 35 | 3 | 1 | 0 | 0 | 7 | unsigned |  | 0=INVALID 1=MEASURED 2=PREDICTED | 0x0 | / | HAD
ADAS-ECAN | FC |  | FC_Obj1_Class | 目标1的类别 | 450 | 30 | / | Intel | 38 | 3 | 1 | 0 | 0 | 7 | unsigned |  | 0=INVALID 1=VEHICLE 2=PEDESTRIAN 3=CYCLIST 4=GENERAL_OBJECT(reserved) | 0x0 | / | HAD
ADAS-ECAN | FC |  | FC_Obj1_VehSubType | 目标1为车辆时的子类别 | 450 | 30 | / | Intel | 41 | 3 | 1 | 0 | 0 | 7 | unsigned |  | 0=Unknown 1=Bus 2=Small_Medium_Car 3=Trucks 4=Motors(Tri-cycle) 5=Special_vehicle 6=Tiny_car 7=Lorry | 0x0 | / | HAD
ADAS-ECAN | FC |  | FC_Obj1_PedSubType | 目标1为行人时的子类别 | 450 | 30 | / | Intel | 44 | 2 | 1 | 0 | 0 | 3 | unsigned |  | 0=Unknown 1=Adult 2=Child | 0x0 | / | HAD
ADAS-ECAN | FC |  | FC_Obj1_LaneAssignment | 目标1与车道线的关系 | 450 | 30 | / | Intel | 46 | 3 | 1 | 0 | 0 | 5 | Unsigned |  | 0=UNKNOWN 1=LEFT_LEFT 2=LEFT 3=HOST 4=RIGHT 5=RIGHT_RIGHT | 0x0 | / | HAD
ADAS-ECAN | FC |  | FC_Obj1_Height | 目标1高度 | 450 | 30 | / | Intel | 49 | 9 | 0.02 | 0 | 0 | 10.24 | Unsigned | m |  | 0x0 | / | HAD
ADAS-ECAN | FC |  | FC_Obj1_Height_Vnce | 目标1高度方差 | 450 | 30 | / | Intel | 58 | 9 | 0.02 | 0 | 0 | 10.24 | Unsigned | m |  | 0x0 | / | HAD
ADAS-ECAN | FC |  | FC_Obj1_Length | 目标1长度 | 450 | 30 | / | Intel | 67 | 9 | 0.05 | 0 | 0 | 25.6 | Unsigned | m |  | 0x0 | / | HAD
ADAS-ECAN | FC |  | FC_Obj1_Length_Vnce | 目标1长度方差 | 450 | 30 | / | Intel | 76 | 9 | 0.05 | 0 | 0 | 25.6 | Unsigned | m |  | 0x0 | / | HAD
ADAS-ECAN | FC |  | FC_Obj1_Width | 目标1宽度 | 450 | 30 | / | Intel | 85 | 9 | 0.02 | 0 | 0 | 10.24 | Unsigned | m |  | 0x0 | / | HAD
ADAS-ECAN | FC |  | FC_Obj1_Width_Vnce | 目标1宽度方差 | 450 | 30 | / | Intel | 94 | 9 | 0.02 | 0 | 0 | 10.24 | Unsigned | m |  | 0x0 | / | HAD
ADAS-ECAN | FC |  | FC_Obj1_TurnLight | 目标1的转向灯信息 | 450 | 30 | / | Intel | 103 | 3 | 1 | 0 | 0 | 4 | Unsigned |  | 0=Unavailable 1=Off 2=Left 3=Right 4=Both(reserved) | 0x0 | / | HAD
ADAS-ECAN | FC |  | FC_Obj1_Brakelight_Info | 目标1刹车灯信息 | 450 | 30 | / | Intel | 106 | 1 | 1 | 0 | 0 | 1 | Unsigned |  | 0x0=off； 0x1=on | 0x0 | / | HAD
ADAS-ECAN | FC |  | FC_Obj1_TTC | 目标1的TTC | 450 | 30 | / | Intel | 107 | 10 | 0.01 | 0 | 0 | 10 | Unsigned | sec |  | 0x0 | / | HAD
ADAS-ECAN | FC |  | FC_Obj1_Dx | 目标1纵向距离 | 450 | 30 | / | Intel | 117 | 13 | 0.0625 | -250 | -250 | 250 | Unsigned | m |  | 0x0 | / | HAD
ADAS-ECAN | FC |  | FC_Obj1_Dx_STD | 目标1纵向距离标准差 | 450 | 30 | / | Intel | 130 | 13 | 0.0625 | 0 | 0 | 250 | Unsigned | m |  | 0x0 | / | HAD
ADAS-ECAN | FC |  | FC_Obj1_Dy | 目标1横向距离 | 450 | 30 | / | Intel | 143 | 13 | 0.0625 | -250 | -250 | 250 | Unsigned | m |  | 0x0 | / | HAD
ADAS-ECAN | FC |  | FC_Obj1_Dy_STD | 目标1横向距离标准差 | 450 | 30 | / | Intel | 156 | 13 | 0.0625 | 0 | 0 | 250 | Unsigned | m |  | 0x0 | / | HAD
ADAS-ECAN | FC |  | FC_Obj1_RelVx | 目标1纵向相对速度 | 450 | 30 | / | Intel | 169 | 12 | 0.05 | -102.4 | -102.4 | 102.35 | Unsigned | m/s |  | 0x0 | / | HAD
ADAS-ECAN | FC |  | FC_Obj1_RelVx_STD | 目标1纵向相对速度标准差 | 450 | 30 | / | Intel | 181 | 12 | 0.05 | 0 | 0 | 102.35 | Unsigned | m/s |  | 0x0 | / | HAD
ADAS-ECAN | FC |  | FC_Obj1_RelVy | 目标1横向相对速度 | 450 | 30 | / | Intel | 193 | 12 | 0.05 | -50 | -50 | 50 | Unsigned | m/s |  | 0x0 | / | HAD
ADAS-ECAN | FC |  | FC_Obj1_RelVy_STD | 目标1横向相对速度标准差 | 450 | 30 | / | Intel | 205 | 12 | 0.05 | 0 | 0 | 50 | Unsigned | m/s |  | 0x0 | / | HAD
ADAS-ECAN | FC |  | FC_Obj1_RelAx | 目标1纵向相对加速度 | 450 | 30 | / | Intel | 217 | 10 | 0.03 | -14.97 | -14.97 | 14.97 | Unsigned | m/s2 |  | 0x0 | / | HAD
ADAS-ECAN | FC |  | FC_Obj1_RelAx_STD | 目标1纵向相对加速度标准差 | 450 | 30 | / | Intel | 227 | 10 | 0.03 | 0 | 0 | 14.97 | Unsigned | m/s2 |  | 0x0 | / | HAD
ADAS-ECAN | FC |  | FC_Obj1_RelAy | 目标1横向相对加速度 | 450 | 30 | / | Intel | 237 | 10 | 0.03 | -14.97 | -14.97 | 14.97 | Unsigned | m/s2 |  | 0x0 | / | HAD
ADAS-ECAN | FC |  | FC_Obj1_RelAy_STD | 目标1横向相对加速度标准差 | 450 | 30 | / | Intel | 247 | 10 | 0.03 | 0 | 0 | 14.97 | Unsigned | m/s2 |  | 0x0 | / | HAD
ADAS-ECAN | FC |  | FC_Obj1_HeadingAngle | 目标1方位角 | 450 | 30 | / | Intel | 264 | 16 | 0.01 | -327.68 | -327.68 | 327.67 | Unsigned | degree |  | 0x0 | / | HAD
ADAS-ECAN | FC |  | FC_Obj1_HeadingAngle_Vnce | 目标1方位角方差 | 450 | 30 | / | Intel | 280 | 16 | 0.01 | 0 | 0 | 327.67 | Unsigned | degree |  | 0x0 | / | HAD
ADAS-ECAN | FC |  | FC_Obj1_WorldinfoYaw | 目标1航向角 | 450 | 30 | / | Intel | 296 | 16 | 0.01 | -327.68 | -327.68 | 327.67 | Unsigned | degree |  | 0x0 | / | HAD
ADAS-ECAN | FC |  | FC_Obj1_WorldinfoYaw_Vnce | 目标1航向角方差 | 450 | 30 | / | Intel | 312 | 16 | 0.01 | 0 | 0 | 327.67 | Unsigned | degree |  | 0x0 | / | HAD
ADAS-ECAN | FC |  | FC_Obj1_AbsVx | 目标1纵向绝对速度 | 450 | 30 | / | Intel | 328 | 12 | 0.05 | -102.4 | -102.4 | 102.35 | Unsigned | m/s |  | 0x0 | / | HAD
ADAS-ECAN | FC |  | FC_Obj1_AbsVy | 目标1横向绝对速度 | 450 | 30 | / | Intel | 340 | 12 | 0.05 | -50 | -50 | 50 | Unsigned | m/s |  | 0x0 | / | HAD
ADAS-ECAN | FC |  | FC_Obj1_CutInFlag | 目标1 cutin标识 | 450 | 30 | / | Intel | 352 | 2 | 1 | 0 | 0 | 2 | Unsigned |  | 0=not cut in 1=cut in 2=close cut in | 0x0 | / | HAD
ADAS-ECAN | FC |  | FC_Obj1_CornerPoint_x | 目标1 cutin角点纵向距离 | 450 | 30 | / | Intel | 354 | 13 | 0.0625 | -250 | -250 | 250 | Unsigned | m | 举例：目标左侧cutin，角点为左上角；目标右侧cutin，角点为右上角 | 0x0 | / | HAD
ADAS-ECAN | FC |  | FC_Obj1_CornerPoint_y | 目标1 cutin角点横向距离 | 450 | 30 | / | Intel | 368 | 13 | 0.0625 | -250 | -250 | 250 | Unsigned | m | 举例：目标左侧cutin，角点为左上角；目标右侧cutin，角点为右上角 | 0x0 | / | HAD
ADAS-ECAN | FC |  | FC_Obj1_CutInLane | 目标1 cutIn车道线状态 | 450 | 30 | / | Intel | 384 | 13 | 0.01 | -40.96 | -40.96 | 40.95 | Unsigned | m | 0x0=invalid； 0x1=measured; 0x2=predicted; | 0x0 | / | HAD
ADAS-ECAN | FC |  | FC_Obj1_DistInLane | 目标1 cutin横向压线量 | 450 | 30 | / | Intel | 400 | 11 | 0.01 | -10 | -10 | 10 | Unsigned |  | 举例：目标左侧cutin，压线量为左上角到车道线的距离； | 0x0 | / | HAD
ADAS-ECAN | FC |  | FC_RollingCounter_450 | 450报文的计数器 | 450 | 30 | / | Intel | 411 | 4 | 1 | 0 | 0 | 15 | unsigned |  |  | 0x0 | / | HAD
ADAS-ECAN | FC |  | FC_CRCChecksum_450 | 450报文的校验和 | 450 | 30 | / | Intel | 416 | 16 | 1 | 0 | 0 | 65535 | unsigned |  |  | 0x0 | / | HAD
ADAS-ECAN | FC | FCM_OD_2 | FC_Obj2_Track_ID | 目标2 ID | 451 | 30 | / | Intel | 0 | 8 | 1 | 0 | 0 | 255 | Unsigned |  |  | 0x0 | / | HAD | CANFD | Cycle | 64
ADAS-ECAN | FC |  | FC_Obj2_Valid | 目标2有效性 | 451 | 30 | / | Intel | 8 | 2 | 1 | 0 | 0 | 2 | Unsigned |  | 0=invalid Obstacle(default value) 1=new valid (detected this frame) 2=older valid(from second frame) | 0x0 | / | HAD
ADAS-ECAN | FC |  | FC_Obj2_Track_Age | 目标2跟踪周期 | 451 | 30 | / | Intel | 16 | 16 | 1 | 0 | 0 | 65535 | Unsigned |  |  | 0x0 | / | HAD
ADAS-ECAN | FC |  | FC_Obj2_Confidence | 目标2存在的置信度 | 451 | 30 | / | Intel | 257 | 7 | 1 | 0 | 0 | 100 | Unsigned | % |  | 0x0 | / | HAD
ADAS-ECAN | FC |  | FC_Obj2_MotionCategory | 目标2的运动类别 | 451 | 30 | / | Intel | 10 | 4 | 1 | 0 | 0 | 13 | unsigned |  | 0=INVALID 1=UNDEFINED 2=PASSING 3=PASSING_IN 4=PASSING_OUT 5=CLOSE_CUT_IN 6=MOVING_IN 7=MOVING_OUT 8=CROSSING 9=LTAP 10=RTAP(reserved) 11=MOVING(reserved) 12=PRECEEDING 13=ONCOMING | 0x0 | / | HAD
ADAS-ECAN | FC |  | FC_Obj2_MotionType | 目标2的运动状态 | 451 | 30 | / | Intel | 32 | 3 | 1 | 0 | 0 | 7 | unsigned |  | 0=INVALID 1=UNKNOWN 2=MOVING 3=STATIONARY 4=STOPPED 5=MOVING SLOWLY | 0x0 | / | HAD
ADAS-ECAN | FC |  | FC_Obj2_MeasureStatus | 目标2的测量状态 | 451 | 30 | / | Intel | 35 | 3 | 1 | 0 | 0 | 7 | unsigned |  | 0=INVALID 1=MEASURED 2=PREDICTED | 0x0 | / | HAD
ADAS-ECAN | FC |  | FC_Obj2_Class | 目标2的类别 | 451 | 30 | / | Intel | 38 | 3 | 1 | 0 | 0 | 7 | unsigned |  | 0=INVALID 1=VEHICLE 2=PEDESTRIAN 3=CYCLIST 4=GENERAL_OBJECT(reserved) | 0x0 | / | HAD
ADAS-ECAN | FC |  | FC_Obj2_VehSubType | 目标2为车辆时的子类别 | 451 | 30 | / | Intel | 41 | 3 | 1 | 0 | 0 | 7 | unsigned |  | 0=Unknown 1=Bus 2=Small_Medium_Car 3=Trucks 4=Motors(Tri-cycle) 5=Special_vehicle 6=Tiny_car 7=Lorry | 0x0 | / | HAD
ADAS-ECAN | FC |  | FC_Obj2_PedSubType | 目标2为行人时的子类别 | 451 | 30 | / | Intel | 44 | 2 | 1 | 0 | 0 | 3 | unsigned |  | 0=Unknown 1=Adult 2=Child | 0x0 | / | HAD
ADAS-ECAN | FC |  | FC_Obj2_LaneAssignment | 目标2与车道线的关系 | 451 | 30 | / | Intel | 46 | 3 | 1 | 0 | 0 | 5 | Unsigned |  | 0=UNKNOWN 1=LEFT_LEFT 2=LEFT 3=HOST 4=RIGHT 5=RIGHT_RIGHT | 0x0 | / | HAD
ADAS-ECAN | FC |  | FC_Obj2_Height | 目标2高度 | 451 | 30 | / | Intel | 49 | 9 | 0.02 | 0 | 0 | 10.24 | Unsigned | m |  | 0x0 | / | HAD
ADAS-ECAN | FC |  | FC_Obj2_Height_Vnce | 目标2高度方差 | 451 | 30 | / | Intel | 58 | 9 | 0.02 | 0 | 0 | 10.24 | Unsigned | m |  | 0x0 | / | HAD
ADAS-ECAN | FC |  | FC_Obj2_Length | 目标2长度 | 451 | 30 | / | Intel | 67 | 9 | 0.05 | 0 | 0 | 25.6 | Unsigned | m |  | 0x0 | / | HAD
ADAS-ECAN | FC |  | FC_Obj2_Length_Vnce | 目标2长度方差 | 451 | 30 | / | Intel | 76 | 9 | 0.05 | 0 | 0 | 25.6 | Unsigned | m |  | 0x0 | / | HAD
ADAS-ECAN | FC |  | FC_Obj2_Width | 目标2宽度 | 451 | 30 | / | Intel | 85 | 9 | 0.02 | 0 | 0 | 10.24 | Unsigned | m |  | 0x0 | / | HAD
ADAS-ECAN | FC |  | FC_Obj2_Width_Vnce | 目标2宽度方差 | 451 | 30 | / | Intel | 94 | 9 | 0.02 | 0 | 0 | 10.24 | Unsigned | m |  | 0x0 | / | HAD
ADAS-ECAN | FC |  | FC_Obj2_TurnLight | 目标2的转向灯信息 | 451 | 30 | / | Intel | 103 | 3 | 1 | 0 | 0 | 4 | Unsigned |  | 0=Unavailable 1=Off 2=Left 3=Right 4=Both(reserved) | 0x0 | / | HAD
ADAS-ECAN | FC |  | FC_Obj2_Brakelight_Info | 目标2刹车灯信息 | 451 | 30 | / | Intel | 106 | 1 | 1 | 0 | 0 | 1 | Unsigned |  | 0x0=off； 0x1=on | 0x0 | / | HAD
ADAS-ECAN | FC |  | FC_Obj2_TTC | 目标2的TTC | 451 | 30 | / | Intel | 107 | 10 | 0.01 | 0 | 0 | 10 | Unsigned | sec |  | 0x0 | / | HAD
ADAS-ECAN | FC |  | FC_Obj2_Dx | 目标2纵向距离 | 451 | 30 | / | Intel | 117 | 13 | 0.0625 | -250 | -250 | 250 | Unsigned | m |  | 0x0 | / | HAD
ADAS-ECAN | FC |  | FC_Obj2_Dx_STD | 目标2纵向距离标准差 | 451 | 30 | / | Intel | 130 | 13 | 0.0625 | 0 | 0 | 250 | Unsigned | m |  | 0x0 | / | HAD
ADAS-ECAN | FC |  | FC_Obj2_Dy | 目标2横向距离 | 451 | 30 | / | Intel | 143 | 13 | 0.0625 | -250 | -250 | 250 | Unsigned | m |  | 0x0 | / | HAD
ADAS-ECAN | FC |  | FC_Obj2_Dy_STD | 目标2横向距离标准差 | 451 | 30 | / | Intel | 156 | 13 | 0.0625 | 0 | 0 | 250 | Unsigned | m |  | 0x0 | / | HAD
ADAS-ECAN | FC |  | FC_Obj2_RelVx | 目标2纵向相对速度 | 451 | 30 | / | Intel | 169 | 12 | 0.05 | -102.4 | -102.4 | 102.35 | Unsigned | m/s |  | 0x0 | / | HAD
ADAS-ECAN | FC |  | FC_Obj2_RelVx_STD | 目标2纵向相对速度标准差 | 451 | 30 | / | Intel | 181 | 12 | 0.05 | 0 | 0 | 102.35 | Unsigned | m/s |  | 0x0 | / | HAD
ADAS-ECAN | FC |  | FC_Obj2_RelVy | 目标2横向相对速度 | 451 | 30 | / | Intel | 193 | 12 | 0.05 | -50 | -50 | 50 | Unsigned | m/s |  | 0x0 | / | HAD
ADAS-ECAN | FC |  | FC_Obj2_RelVy_STD | 目标2横向相对速度标准差 | 451 | 30 | / | Intel | 205 | 12 | 0.05 | 0 | 0 | 50 | Unsigned | m/s |  | 0x0 | / | HAD
ADAS-ECAN | FC |  | FC_Obj2_RelAx | 目标2纵向相对加速度 | 451 | 30 | / | Intel | 217 | 10 | 0.03 | -14.97 | -14.97 | 14.97 | Unsigned | m/s2 |  | 0x0 | / | HAD
ADAS-ECAN | FC |  | FC_Obj2_RelAx_STD | 目标2纵向相对加速度标准差 | 451 | 30 | / | Intel | 227 | 10 | 0.03 | 0 | 0 | 14.97 | Unsigned | m/s2 |  | 0x0 | / | HAD
ADAS-ECAN | FC |  | FC_Obj2_RelAy | 目标2横向相对加速度 | 451 | 30 | / | Intel | 237 | 10 | 0.03 | -14.97 | -14.97 | 14.97 | Unsigned | m/s2 |  | 0x0 | / | HAD
ADAS-ECAN | FC |  | FC_Obj2_RelAy_STD | 目标2横向相对加速度标准差 | 451 | 30 | / | Intel | 247 | 10 | 0.03 | 0 | 0 | 14.97 | Unsigned | m/s2 |  | 0x0 | / | HAD
ADAS-ECAN | FC |  | FC_Obj2_HeadingAngle | 目标2方位角 | 451 | 30 | / | Intel | 264 | 16 | 0.01 | -327.68 | -327.68 | 327.67 | Unsigned | degree |  | 0x0 | / | HAD
ADAS-ECAN | FC |  | FC_Obj2_HeadingAngle_Vnce | 目标2方位角方差 | 451 | 30 | / | Intel | 280 | 16 | 0.01 | 0 | 0 | 327.67 | Unsigned | degree |  | 0x0 | / | HAD
ADAS-ECAN | FC |  | FC_Obj2_WorldinfoYaw | 目标2航向角 | 451 | 30 | / | Intel | 296 | 16 | 0.01 | -327.68 | -327.68 | 327.67 | Unsigned | degree |  | 0x0 | / | HAD
ADAS-ECAN | FC |  | FC_Obj2_WorldinfoYaw_Vnce | 目标2航向角方差 | 451 | 30 | / | Intel | 312 | 16 | 0.01 | 0 | 0 | 327.67 | Unsigned | degree |  | 0x0 | / | HAD
ADAS-ECAN | FC |  | FC_Obj2_AbsVx | 目标2纵向绝对速度 | 451 | 30 | / | Intel | 328 | 12 | 0.05 | -102.4 | -102.4 | 102.35 | Unsigned | m/s |  | 0x0 | / | HAD
ADAS-ECAN | FC |  | FC_Obj2_AbsVy | 目标2横向绝对速度 | 451 | 30 | / | Intel | 340 | 12 | 0.05 | -50 | -50 | 50 | Unsigned | m/s |  | 0x0 | / | HAD
ADAS-ECAN | FC |  | FC_Obj2_CutInFlag | 目标2 cutin标识 | 451 | 30 | / | Intel | 352 | 2 | 1 | 0 | 0 | 2 | Unsigned |  | 0=not cut in 1=cut in 2=close cut in | 0x0 | / | HAD
ADAS-ECAN | FC |  | FC_Obj2_CornerPoint_x | 目标2 cutin角点纵向距离 | 451 | 30 | / | Intel | 354 | 13 | 0.0625 | -250 | -250 | 250 | Unsigned | m | 举例：目标左侧cutin，角点为左上角；目标右侧cutin，角点为右上角 | 0x0 | / | HAD
ADAS-ECAN | FC |  | FC_Obj2_CornerPoint_y | 目标2 cutin角点横向距离 | 451 | 30 | / | Intel | 368 | 13 | 0.0625 | -250 | -250 | 250 | Unsigned | m | 举例：目标左侧cutin，角点为左上角；目标右侧cutin，角点为右上角 | 0x0 | / | HAD
ADAS-ECAN | FC |  | FC_Obj2_CutInLane | 目标2 cutIn车道线状态 | 451 | 30 | / | Intel | 384 | 13 | 0.01 | -40.96 | -40.96 | 40.95 | Unsigned | m | 0x0=invalid； 0x1=measured; 0x2=predicted; | 0x0 | / | HAD
ADAS-ECAN | FC |  | FC_Obj2_DistInLane | 目标2 cutin横向压线量 | 451 | 30 | / | Intel | 400 | 11 | 0.01 | -10 | -10 | 10 | Unsigned |  | 举例：目标左侧cutin，压线量为左上角到车道线的距离； | 0x0 | / | HAD
ADAS-ECAN | FC |  | FC_RollingCounter_451 | 451报文的计数器 | 451 | 30 | / | Intel | 411 | 4 | 1 | 0 | 0 | 15 | unsigned |  |  | 0x0 | / | HAD
ADAS-ECAN | FC |  | FC_CRCChecksum_451 | 451报文的校验和 | 451 | 30 | / | Intel | 416 | 16 | 1 | 0 | 0 | 65535 | unsigned |  |  | 0x0 | / | HAD
ADAS-ECAN | FC | FCM_OD_3 | FC_Obj3_Track_ID | 目标3 ID | 452 | 30 | / | Intel | 0 | 8 | 1 | 0 | 0 | 255 | Unsigned |  |  | 0x0 | / | HAD | CANFD | Cycle | 64
ADAS-ECAN | FC |  | FC_Obj3_Valid | 目标3有效性 | 452 | 30 | / | Intel | 8 | 2 | 1 | 0 | 0 | 2 | Unsigned |  | 0=invalid Obstacle(default value) 1=new valid (detected this frame) 2=older valid(from second frame) | 0x0 | / | HAD
ADAS-ECAN | FC |  | FC_Obj3_Track_Age | 目标3跟踪周期 | 452 | 30 | / | Intel | 16 | 16 | 1 | 0 | 0 | 65535 | Unsigned |  |  | 0x0 | / | HAD
ADAS-ECAN | FC |  | FC_Obj3_Confidence | 目标3存在的置信度 | 452 | 30 | / | Intel | 257 | 7 | 1 | 0 | 0 | 100 | Unsigned | % |  | 0x0 | / | HAD
ADAS-ECAN | FC |  | FC_Obj3_MotionCategory | 目标3的运动类别 | 452 | 30 | / | Intel | 10 | 4 | 1 | 0 | 0 | 13 | unsigned |  | 0=INVALID 1=UNDEFINED 2=PASSING 3=PASSING_IN 4=PASSING_OUT 5=CLOSE_CUT_IN 6=MOVING_IN 7=MOVING_OUT 8=CROSSING 9=LTAP 10=RTAP(reserved) 11=MOVING(reserved) 12=PRECEEDING 13=ONCOMING | 0x0 | / | HAD
ADAS-ECAN | FC |  | FC_Obj3_MotionType | 目标3的运动状态 | 452 | 30 | / | Intel | 32 | 3 | 1 | 0 | 0 | 7 | unsigned |  | 0=INVALID 1=UNKNOWN 2=MOVING 3=STATIONARY 4=STOPPED 5=MOVING SLOWLY | 0x0 | / | HAD
ADAS-ECAN | FC |  | FC_Obj3_MeasureStatus | 目标3的测量状态 | 452 | 30 | / | Intel | 35 | 3 | 1 | 0 | 0 | 7 | unsigned |  | 0=INVALID 1=MEASURED 2=PREDICTED | 0x0 | / | HAD
ADAS-ECAN | FC |  | FC_Obj3_Class | 目标3的类别 | 452 | 30 | / | Intel | 38 | 3 | 1 | 0 | 0 | 7 | unsigned |  | 0=INVALID 1=VEHICLE 2=PEDESTRIAN 3=CYCLIST 4=GENERAL_OBJECT(reserved) | 0x0 | / | HAD
ADAS-ECAN | FC |  | FC_Obj3_VehSubType | 目标3为车辆时的子类别 | 452 | 30 | / | Intel | 41 | 3 | 1 | 0 | 0 | 7 | unsigned |  | 0=Unknown 1=Bus 2=Small_Medium_Car 3=Trucks 4=Motors(Tri-cycle) 5=Special_vehicle 6=Tiny_car 7=Lorry | 0x0 | / | HAD
ADAS-ECAN | FC |  | FC_Obj3_PedSubType | 目标3为行人时的子类别 | 452 | 30 | / | Intel | 44 | 2 | 1 | 0 | 0 | 3 | unsigned |  | 0=Unknown 1=Adult 2=Child | 0x0 | / | HAD
ADAS-ECAN | FC |  | FC_Obj3_LaneAssignment | 目标3与车道线的关系 | 452 | 30 | / | Intel | 46 | 3 | 1 | 0 | 0 | 5 | Unsigned |  | 0=UNKNOWN 1=LEFT_LEFT 2=LEFT 3=HOST 4=RIGHT 5=RIGHT_RIGHT | 0x0 | / | HAD
ADAS-ECAN | FC |  | FC_Obj3_Height | 目标3高度 | 452 | 30 | / | Intel | 49 | 9 | 0.02 | 0 | 0 | 10.24 | Unsigned | m |  | 0x0 | / | HAD
ADAS-ECAN | FC |  | FC_Obj3_Height_Vnce | 目标3高度方差 | 452 | 30 | / | Intel | 58 | 9 | 0.02 | 0 | 0 | 10.24 | Unsigned | m |  | 0x0 | / | HAD
ADAS-ECAN | FC |  | FC_Obj3_Length | 目标3长度 | 452 | 30 | / | Intel | 67 | 9 | 0.05 | 0 | 0 | 25.6 | Unsigned | m |  | 0x0 | / | HAD
ADAS-ECAN | FC |  | FC_Obj3_Length_Vnce | 目标3长度方差 | 452 | 30 | / | Intel | 76 | 9 | 0.05 | 0 | 0 | 25.6 | Unsigned | m |  | 0x0 | / | HAD
ADAS-ECAN | FC |  | FC_Obj3_Width | 目标3宽度 | 452 | 30 | / | Intel | 85 | 9 | 0.02 | 0 | 0 | 10.24 | Unsigned | m |  | 0x0 | / | HAD
ADAS-ECAN | FC |  | FC_Obj3_Width_Vnce | 目标3宽度方差 | 452 | 30 | / | Intel | 94 | 9 | 0.02 | 0 | 0 | 10.24 | Unsigned | m |  | 0x0 | / | HAD
ADAS-ECAN | FC |  | FC_Obj3_TurnLight | 目标3的转向灯信息 | 452 | 30 | / | Intel | 103 | 3 | 1 | 0 | 0 | 4 | Unsigned |  | 0=Unavailable 1=Off 2=Left 3=Right 4=Both(reserved) | 0x0 | / | HAD
ADAS-ECAN | FC |  | FC_Obj3_Brakelight_Info | 目标3刹车灯信息 | 452 | 30 | / | Intel | 106 | 1 | 1 | 0 | 0 | 1 | Unsigned |  | 0x0=off； 0x1=on | 0x0 | / | HAD
ADAS-ECAN | FC |  | FC_Obj3_TTC | 目标3的TTC | 452 | 30 | / | Intel | 107 | 10 | 0.01 | 0 | 0 | 10 | Unsigned | sec |  | 0x0 | / | HAD
ADAS-ECAN | FC |  | FC_Obj3_Dx | 目标3纵向距离 | 452 | 30 | / | Intel | 117 | 13 | 0.0625 | -250 | -250 | 250 | Unsigned | m |  | 0x0 | / | HAD
ADAS-ECAN | FC |  | FC_Obj3_Dx_STD | 目标3纵向距离标准差 | 452 | 30 | / | Intel | 130 | 13 | 0.0625 | 0 | 0 | 250 | Unsigned | m |  | 0x0 | / | HAD
ADAS-ECAN | FC |  | FC_Obj3_Dy | 目标3横向距离 | 452 | 30 | / | Intel | 143 | 13 | 0.0625 | -250 | -250 | 250 | Unsigned | m |  | 0x0 | / | HAD
ADAS-ECAN | FC |  | FC_Obj3_Dy_STD | 目标3横向距离标准差 | 452 | 30 | / | Intel | 156 | 13 | 0.0625 | 0 | 0 | 250 | Unsigned | m |  | 0x0 | / | HAD
ADAS-ECAN | FC |  | FC_Obj3_RelVx | 目标3纵向相对速度 | 452 | 30 | / | Intel | 169 | 12 | 0.05 | -102.4 | -102.4 | 102.35 | Unsigned | m/s |  | 0x0 | / | HAD
ADAS-ECAN | FC |  | FC_Obj3_RelVx_STD | 目标3纵向相对速度标准差 | 452 | 30 | / | Intel | 181 | 12 | 0.05 | 0 | 0 | 102.35 | Unsigned | m/s |  | 0x0 | / | HAD
ADAS-ECAN | FC |  | FC_Obj3_RelVy | 目标3横向相对速度 | 452 | 30 | / | Intel | 193 | 12 | 0.05 | -50 | -50 | 50 | Unsigned | m/s |  | 0x0 | / | HAD
ADAS-ECAN | FC |  | FC_Obj3_RelVy_STD | 目标3横向相对速度标准差 | 452 | 30 | / | Intel | 205 | 12 | 0.05 | 0 | 0 | 50 | Unsigned | m/s |  | 0x0 | / | HAD
ADAS-ECAN | FC |  | FC_Obj3_RelAx | 目标3纵向相对加速度 | 452 | 30 | / | Intel | 217 | 10 | 0.03 | -14.97 | -14.97 | 14.97 | Unsigned | m/s2 |  | 0x0 | / | HAD
ADAS-ECAN | FC |  | FC_Obj3_RelAx_STD | 目标3纵向相对加速度标准差 | 452 | 30 | / | Intel | 227 | 10 | 0.03 | 0 | 0 | 14.97 | Unsigned | m/s2 |  | 0x0 | / | HAD
ADAS-ECAN | FC |  | FC_Obj3_RelAy | 目标3横向相对加速度 | 452 | 30 | / | Intel | 237 | 10 | 0.03 | -14.97 | -14.97 | 14.97 | Unsigned | m/s2 |  | 0x0 | / | HAD
ADAS-ECAN | FC |  | FC_Obj3_RelAy_STD | 目标3横向相对加速度标准差 | 452 | 30 | / | Intel | 247 | 10 | 0.03 | 0 | 0 | 14.97 | Unsigned | m/s2 |  | 0x0 | / | HAD
ADAS-ECAN | FC |  | FC_Obj3_HeadingAngle | 目标3方位角 | 452 | 30 | / | Intel | 264 | 16 | 0.01 | -327.68 | -327.68 | 327.67 | Unsigned | degree |  | 0x0 | / | HAD
ADAS-ECAN | FC |  | FC_Obj3_HeadingAngle_Vnce | 目标3方位角方差 | 452 | 30 | / | Intel | 280 | 16 | 0.01 | 0 | 0 | 327.67 | Unsigned | degree |  | 0x0 | / | HAD
ADAS-ECAN | FC |  | FC_Obj3_WorldinfoYaw | 目标3航向角 | 452 | 30 | / | Intel | 296 | 16 | 0.01 | -327.68 | -327.68 | 327.67 | Unsigned | degree |  | 0x0 | / | HAD
ADAS-ECAN | FC |  | FC_Obj3_WorldinfoYaw_Vnce | 目标3航向角方差 | 452 | 30 | / | Intel | 312 | 16 | 0.01 | 0 | 0 | 327.67 | Unsigned | degree |  | 0x0 | / | HAD
ADAS-ECAN | FC |  | FC_Obj3_AbsVx | 目标3纵向绝对速度 | 452 | 30 | / | Intel | 328 | 12 | 0.05 | -102.4 | -102.4 | 102.35 | Unsigned | m/s |  | 0x0 | / | HAD
ADAS-ECAN | FC |  | FC_Obj3_AbsVy | 目标3横向绝对速度 | 452 | 30 | / | Intel | 340 | 12 | 0.05 | -50 | -50 | 50 | Unsigned | m/s |  | 0x0 | / | HAD
ADAS-ECAN | FC |  | FC_Obj3_CutInFlag | 目标3 cutin标识 | 452 | 30 | / | Intel | 352 | 2 | 1 | 0 | 0 | 2 | Unsigned |  | 0=not cut in 1=cut in 2=close cut in | 0x0 | / | HAD
ADAS-ECAN | FC |  | FC_Obj3_CornerPoint_x | 目标3 cutin角点纵向距离 | 452 | 30 | / | Intel | 354 | 13 | 0.0625 | -250 | -250 | 250 | Unsigned | m | 举例：目标左侧cutin，角点为左上角；目标右侧cutin，角点为右上角 | 0x0 | / | HAD
ADAS-ECAN | FC |  | FC_Obj3_CornerPoint_y | 目标3 cutin角点横向距离 | 452 | 30 | / | Intel | 368 | 13 | 0.0625 | -250 | -250 | 250 | Unsigned | m | 举例：目标左侧cutin，角点为左上角；目标右侧cutin，角点为右上角 | 0x0 | / | HAD
ADAS-ECAN | FC |  | FC_Obj3_CutInLane | 目标3 cutIn车道线状态 | 452 | 30 | / | Intel | 384 | 13 | 0.01 | -40.96 | -40.96 | 40.95 | Unsigned | m | 0x0=invalid； 0x1=measured; 0x2=predicted; | 0x0 | / | HAD
ADAS-ECAN | FC |  | FC_Obj3_DistInLane | 目标3 cutin横向压线量 | 452 | 30 | / | Intel | 400 | 11 | 0.01 | -10 | -10 | 10 | Unsigned |  | 举例：目标左侧cutin，压线量为左上角到车道线的距离； | 0x0 | / | HAD
ADAS-ECAN | FC |  | FC_RollingCounter_452 | 452报文的计数器 | 452 | 30 | / | Intel | 411 | 4 | 1 | 0 | 0 | 15 | unsigned |  |  | 0x0 | / | HAD
ADAS-ECAN | FC |  | FC_CRCChecksum_452 | 452报文的校验和 | 452 | 30 | / | Intel | 416 | 16 | 1 | 0 | 0 | 65535 | unsigned |  |  | 0x0 | / | HAD
ADAS-ECAN | FC | FCM_OD_4 | FC_Obj4_Track_ID | 目标4 ID | 453 | 30 | / | Intel | 0 | 8 | 1 | 0 | 0 | 255 | Unsigned |  |  | 0x0 | / | HAD | CANFD | Cycle | 64
ADAS-ECAN | FC |  | FC_Obj4_Valid | 目标4有效性 | 453 | 30 | / | Intel | 8 | 2 | 1 | 0 | 0 | 2 | Unsigned |  | 0=invalid Obstacle(default value) 1=new valid (detected this frame) 2=older valid(from second frame) | 0x0 | / | HAD
ADAS-ECAN | FC |  | FC_Obj4_Track_Age | 目标4跟踪周期 | 453 | 30 | / | Intel | 16 | 16 | 1 | 0 | 0 | 65535 | Unsigned |  |  | 0x0 | / | HAD
ADAS-ECAN | FC |  | FC_Obj4_Confidence | 目标4存在的置信度 | 453 | 30 | / | Intel | 257 | 7 | 1 | 0 | 0 | 100 | Unsigned | % |  | 0x0 | / | HAD
ADAS-ECAN | FC |  | FC_Obj4_MotionCategory | 目标4的运动类别 | 453 | 30 | / | Intel | 10 | 4 | 1 | 0 | 0 | 13 | unsigned |  | 0=INVALID 1=UNDEFINED 2=PASSING 3=PASSING_IN 4=PASSING_OUT 5=CLOSE_CUT_IN 6=MOVING_IN 7=MOVING_OUT 8=CROSSING 9=LTAP 10=RTAP(reserved) 11=MOVING(reserved) 12=PRECEEDING 13=ONCOMING | 0x0 | / | HAD
ADAS-ECAN | FC |  | FC_Obj4_MotionType | 目标4的运动状态 | 453 | 30 | / | Intel | 32 | 3 | 1 | 0 | 0 | 7 | unsigned |  | 0=INVALID 1=UNKNOWN 2=MOVING 3=STATIONARY 4=STOPPED 5=MOVING SLOWLY | 0x0 | / | HAD
ADAS-ECAN | FC |  | FC_Obj4_MeasureStatus | 目标4的测量状态 | 453 | 30 | / | Intel | 35 | 3 | 1 | 0 | 0 | 7 | unsigned |  | 0=INVALID 1=MEASURED 2=PREDICTED | 0x0 | / | HAD
ADAS-ECAN | FC |  | FC_Obj4_Class | 目标4的类别 | 453 | 30 | / | Intel | 38 | 3 | 1 | 0 | 0 | 7 | unsigned |  | 0=INVALID 1=VEHICLE 2=PEDESTRIAN 3=CYCLIST 4=GENERAL_OBJECT(reserved) | 0x0 | / | HAD
ADAS-ECAN | FC |  | FC_Obj4_VehSubType | 目标4为车辆时的子类别 | 453 | 30 | / | Intel | 41 | 3 | 1 | 0 | 0 | 7 | unsigned |  | 0=Unknown 1=Bus 2=Small_Medium_Car 3=Trucks 4=Motors(Tri-cycle) 5=Special_vehicle 6=Tiny_car 7=Lorry | 0x0 | / | HAD
ADAS-ECAN | FC |  | FC_Obj4_PedSubType | 目标4为行人时的子类别 | 453 | 30 | / | Intel | 44 | 2 | 1 | 0 | 0 | 3 | unsigned |  | 0=Unknown 1=Adult 2=Child | 0x0 | / | HAD
ADAS-ECAN | FC |  | FC_Obj4_LaneAssignment | 目标4与车道线的关系 | 453 | 30 | / | Intel | 46 | 3 | 1 | 0 | 0 | 5 | Unsigned |  | 0=UNKNOWN 1=LEFT_LEFT 2=LEFT 3=HOST 4=RIGHT 5=RIGHT_RIGHT | 0x0 | / | HAD
ADAS-ECAN | FC |  | FC_Obj4_Height | 目标4高度 | 453 | 30 | / | Intel | 49 | 9 | 0.02 | 0 | 0 | 10.24 | Unsigned | m |  | 0x0 | / | HAD
ADAS-ECAN | FC |  | FC_Obj4_Height_Vnce | 目标4高度方差 | 453 | 30 | / | Intel | 58 | 9 | 0.02 | 0 | 0 | 10.24 | Unsigned | m |  | 0x0 | / | HAD
ADAS-ECAN | FC |  | FC_Obj4_Length | 目标4长度 | 453 | 30 | / | Intel | 67 | 9 | 0.05 | 0 | 0 | 25.6 | Unsigned | m |  | 0x0 | / | HAD
ADAS-ECAN | FC |  | FC_Obj4_Length_Vnce | 目标4长度方差 | 453 | 30 | / | Intel | 76 | 9 | 0.05 | 0 | 0 | 25.6 | Unsigned | m |  | 0x0 | / | HAD
ADAS-ECAN | FC |  | FC_Obj4_Width | 目标4宽度 | 453 | 30 | / | Intel | 85 | 9 | 0.02 | 0 | 0 | 10.24 | Unsigned | m |  | 0x0 | / | HAD
ADAS-ECAN | FC |  | FC_Obj4_Width_Vnce | 目标4宽度方差 | 453 | 30 | / | Intel | 94 | 9 | 0.02 | 0 | 0 | 10.24 | Unsigned | m |  | 0x0 | / | HAD
ADAS-ECAN | FC |  | FC_Obj4_TurnLight | 目标4的转向灯信息 | 453 | 30 | / | Intel | 103 | 3 | 1 | 0 | 0 | 4 | Unsigned |  | 0=Unavailable 1=Off 2=Left 3=Right 4=Both(reserved) | 0x0 | / | HAD
ADAS-ECAN | FC |  | FC_Obj4_Brakelight_Info | 目标4刹车灯信息 | 453 | 30 | / | Intel | 106 | 1 | 1 | 0 | 0 | 1 | Unsigned |  | 0x0=off； 0x1=on | 0x0 | / | HAD
ADAS-ECAN | FC |  | FC_Obj4_TTC | 目标4的TTC | 453 | 30 | / | Intel | 107 | 10 | 0.01 | 0 | 0 | 10 | Unsigned | sec |  | 0x0 | / | HAD
ADAS-ECAN | FC |  | FC_Obj4_Dx | 目标4纵向距离 | 453 | 30 | / | Intel | 117 | 13 | 0.0625 | -250 | -250 | 250 | Unsigned | m |  | 0x0 | / | HAD
ADAS-ECAN | FC |  | FC_Obj4_Dx_STD | 目标4纵向距离标准差 | 453 | 30 | / | Intel | 130 | 13 | 0.0625 | 0 | 0 | 250 | Unsigned | m |  | 0x0 | / | HAD
ADAS-ECAN | FC |  | FC_Obj4_Dy | 目标4横向距离 | 453 | 30 | / | Intel | 143 | 13 | 0.0625 | -250 | -250 | 250 | Unsigned | m |  | 0x0 | / | HAD
ADAS-ECAN | FC |  | FC_Obj4_Dy_STD | 目标4横向距离标准差 | 453 | 30 | / | Intel | 156 | 13 | 0.0625 | 0 | 0 | 250 | Unsigned | m |  | 0x0 | / | HAD
ADAS-ECAN | FC |  | FC_Obj4_RelVx | 目标4纵向相对速度 | 453 | 30 | / | Intel | 169 | 12 | 0.05 | -102.4 | -102.4 | 102.35 | Unsigned | m/s |  | 0x0 | / | HAD
ADAS-ECAN | FC |  | FC_Obj4_RelVx_STD | 目标4纵向相对速度标准差 | 453 | 30 | / | Intel | 181 | 12 | 0.05 | 0 | 0 | 102.35 | Unsigned | m/s |  | 0x0 | / | HAD
ADAS-ECAN | FC |  | FC_Obj4_RelVy | 目标4横向相对速度 | 453 | 30 | / | Intel | 193 | 12 | 0.05 | -50 | -50 | 50 | Unsigned | m/s |  | 0x0 | / | HAD
ADAS-ECAN | FC |  | FC_Obj4_RelVy_STD | 目标4横向相对速度标准差 | 453 | 30 | / | Intel | 205 | 12 | 0.05 | 0 | 0 | 50 | Unsigned | m/s |  | 0x0 | / | HAD
ADAS-ECAN | FC |  | FC_Obj4_RelAx | 目标4纵向相对加速度 | 453 | 30 | / | Intel | 217 | 10 | 0.03 | -14.97 | -14.97 | 14.97 | Unsigned | m/s2 |  | 0x0 | / | HAD
ADAS-ECAN | FC |  | FC_Obj4_RelAx_STD | 目标4纵向相对加速度标准差 | 453 | 30 | / | Intel | 227 | 10 | 0.03 | 0 | 0 | 14.97 | Unsigned | m/s2 |  | 0x0 | / | HAD
ADAS-ECAN | FC |  | FC_Obj4_RelAy | 目标4横向相对加速度 | 453 | 30 | / | Intel | 237 | 10 | 0.03 | -14.97 | -14.97 | 14.97 | Unsigned | m/s2 |  | 0x0 | / | HAD
ADAS-ECAN | FC |  | FC_Obj4_RelAy_STD | 目标4横向相对加速度标准差 | 453 | 30 | / | Intel | 247 | 10 | 0.03 | 0 | 0 | 14.97 | Unsigned | m/s2 |  | 0x0 | / | HAD
ADAS-ECAN | FC |  | FC_Obj4_HeadingAngle | 目标4方位角 | 453 | 30 | / | Intel | 264 | 16 | 0.01 | -327.68 | -327.68 | 327.67 | Unsigned | degree |  | 0x0 | / | HAD
ADAS-ECAN | FC |  | FC_Obj4_HeadingAngle_Vnce | 目标4方位角方差 | 453 | 30 | / | Intel | 280 | 16 | 0.01 | 0 | 0 | 327.67 | Unsigned | degree |  | 0x0 | / | HAD
ADAS-ECAN | FC |  | FC_Obj4_WorldinfoYaw | 目标4航向角 | 453 | 30 | / | Intel | 296 | 16 | 0.01 | -327.68 | -327.68 | 327.67 | Unsigned | degree |  | 0x0 | / | HAD
ADAS-ECAN | FC |  | FC_Obj4_WorldinfoYaw_Vnce | 目标4航向角方差 | 453 | 30 | / | Intel | 312 | 16 | 0.01 | 0 | 0 | 327.67 | Unsigned | degree |  | 0x0 | / | HAD
ADAS-ECAN | FC |  | FC_Obj4_AbsVx | 目标4纵向绝对速度 | 453 | 30 | / | Intel | 328 | 12 | 0.05 | -102.4 | -102.4 | 102.35 | Unsigned | m/s |  | 0x0 | / | HAD
ADAS-ECAN | FC |  | FC_Obj4_AbsVy | 目标4横向绝对速度 | 453 | 30 | / | Intel | 340 | 12 | 0.05 | -50 | -50 | 50 | Unsigned | m/s |  | 0x0 | / | HAD
ADAS-ECAN | FC |  | FC_Obj4_CutInFlag | 目标4 cutin标识 | 453 | 30 | / | Intel | 352 | 2 | 1 | 0 | 0 | 2 | Unsigned |  | 0=not cut in 1=cut in 2=close cut in | 0x0 | / | HAD
ADAS-ECAN | FC |  | FC_Obj4_CornerPoint_x | 目标4 cutin角点纵向距离 | 453 | 30 | / | Intel | 354 | 13 | 0.0625 | -250 | -250 | 250 | Unsigned | m | 举例：目标左侧cutin，角点为左上角；目标右侧cutin，角点为右上角 | 0x0 | / | HAD
ADAS-ECAN | FC |  | FC_Obj4_CornerPoint_y | 目标4 cutin角点横向距离 | 453 | 30 | / | Intel | 368 | 13 | 0.0625 | -250 | -250 | 250 | Unsigned | m | 举例：目标左侧cutin，角点为左上角；目标右侧cutin，角点为右上角 | 0x0 | / | HAD
ADAS-ECAN | FC |  | FC_Obj4_CutInLane | 目标4 cutIn车道线状态 | 453 | 30 | / | Intel | 384 | 13 | 0.01 | -40.96 | -40.96 | 40.95 | Unsigned | m | 0x0=invalid； 0x1=measured; 0x2=predicted; | 0x0 | / | HAD
ADAS-ECAN | FC |  | FC_Obj4_DistInLane | 目标4 cutin横向压线量 | 453 | 30 | / | Intel | 400 | 11 | 0.01 | -10 | -10 | 10 | Unsigned |  | 举例：目标左侧cutin，压线量为左上角到车道线的距离； | 0x0 | / | HAD
ADAS-ECAN | FC |  | FC_RollingCounter_453 | 453报文的计数器 | 453 | 30 | / | Intel | 411 | 4 | 1 | 0 | 0 | 15 | unsigned |  |  | 0x0 | / | HAD
ADAS-ECAN | FC |  | FC_CRCChecksum_453 | 453报文的校验和 | 453 | 30 | / | Intel | 416 | 16 | 1 | 0 | 0 | 65535 | unsigned |  |  | 0x0 | / | HAD
ADAS-ECAN | FC | FCM_OD_5 | FC_Obj5_Track_ID | 目标5 ID | 454 | 30 | / | Intel | 0 | 8 | 1 | 0 | 0 | 255 | Unsigned |  |  | 0x0 | / | HAD | CANFD | Cycle | 64
ADAS-ECAN | FC |  | FC_Obj5_Valid | 目标5有效性 | 454 | 30 | / | Intel | 8 | 2 | 1 | 0 | 0 | 2 | Unsigned |  | 0=invalid Obstacle(default value) 1=new valid (detected this frame) 2=older valid(from second frame) | 0x0 | / | HAD
ADAS-ECAN | FC |  | FC_Obj5_Track_Age | 目标5跟踪周期 | 454 | 30 | / | Intel | 16 | 16 | 1 | 0 | 0 | 65535 | Unsigned |  |  | 0x0 | / | HAD
ADAS-ECAN | FC |  | FC_Obj5_Confidence | 目标5存在的置信度 | 454 | 30 | / | Intel | 257 | 7 | 1 | 0 | 0 | 100 | Unsigned | % |  | 0x0 | / | HAD
ADAS-ECAN | FC |  | FC_Obj5_MotionCategory | 目标5的运动类别 | 454 | 30 | / | Intel | 10 | 4 | 1 | 0 | 0 | 13 | unsigned |  | 0=INVALID 1=UNDEFINED 2=PASSING 3=PASSING_IN 4=PASSING_OUT 5=CLOSE_CUT_IN 6=MOVING_IN 7=MOVING_OUT 8=CROSSING 9=LTAP 10=RTAP(reserved) 11=MOVING(reserved) 12=PRECEEDING 13=ONCOMING | 0x0 | / | HAD
ADAS-ECAN | FC |  | FC_Obj5_MotionType | 目标5的运动状态 | 454 | 30 | / | Intel | 32 | 3 | 1 | 0 | 0 | 7 | unsigned |  | 0=INVALID 1=UNKNOWN 2=MOVING 3=STATIONARY 4=STOPPED 5=MOVING SLOWLY | 0x0 | / | HAD
ADAS-ECAN | FC |  | FC_Obj5_MeasureStatus | 目标5的测量状态 | 454 | 30 | / | Intel | 35 | 3 | 1 | 0 | 0 | 7 | unsigned |  | 0=INVALID 1=MEASURED 2=PREDICTED | 0x0 | / | HAD
ADAS-ECAN | FC |  | FC_Obj5_Class | 目标5的类别 | 454 | 30 | / | Intel | 38 | 3 | 1 | 0 | 0 | 7 | unsigned |  | 0=INVALID 1=VEHICLE 2=PEDESTRIAN 3=CYCLIST 4=GENERAL_OBJECT(reserved) | 0x0 | / | HAD
ADAS-ECAN | FC |  | FC_Obj5_VehSubType | 目标5为车辆时的子类别 | 454 | 30 | / | Intel | 41 | 3 | 1 | 0 | 0 | 7 | unsigned |  | 0=Unknown 1=Bus 2=Small_Medium_Car 3=Trucks 4=Motors(Tri-cycle) 5=Special_vehicle 6=Tiny_car 7=Lorry | 0x0 | / | HAD
ADAS-ECAN | FC |  | FC_Obj5_PedSubType | 目标5为行人时的子类别 | 454 | 30 | / | Intel | 44 | 2 | 1 | 0 | 0 | 3 | unsigned |  | 0=Unknown 1=Adult 2=Child | 0x0 | / | HAD
ADAS-ECAN | FC |  | FC_Obj5_LaneAssignment | 目标5与车道线的关系 | 454 | 30 | / | Intel | 46 | 3 | 1 | 0 | 0 | 5 | Unsigned |  | 0=UNKNOWN 1=LEFT_LEFT 2=LEFT 3=HOST 4=RIGHT 5=RIGHT_RIGHT | 0x0 | / | HAD
ADAS-ECAN | FC |  | FC_Obj5_Height | 目标5高度 | 454 | 30 | / | Intel | 49 | 9 | 0.02 | 0 | 0 | 10.24 | Unsigned | m |  | 0x0 | / | HAD
ADAS-ECAN | FC |  | FC_Obj5_Height_Vnce | 目标5高度方差 | 454 | 30 | / | Intel | 58 | 9 | 0.02 | 0 | 0 | 10.24 | Unsigned | m |  | 0x0 | / | HAD
ADAS-ECAN | FC |  | FC_Obj5_Length | 目标5长度 | 454 | 30 | / | Intel | 67 | 9 | 0.05 | 0 | 0 | 25.6 | Unsigned | m |  | 0x0 | / | HAD
ADAS-ECAN | FC |  | FC_Obj5_Length_Vnce | 目标5长度方差 | 454 | 30 | / | Intel | 76 | 9 | 0.05 | 0 | 0 | 25.6 | Unsigned | m |  | 0x0 | / | HAD
ADAS-ECAN | FC |  | FC_Obj5_Width | 目标5宽度 | 454 | 30 | / | Intel | 85 | 9 | 0.02 | 0 | 0 | 10.24 | Unsigned | m |  | 0x0 | / | HAD
ADAS-ECAN | FC |  | FC_Obj5_Width_Vnce | 目标5宽度方差 | 454 | 30 | / | Intel | 94 | 9 | 0.02 | 0 | 0 | 10.24 | Unsigned | m |  | 0x0 | / | HAD
ADAS-ECAN | FC |  | FC_Obj5_TurnLight | 目标5的转向灯信息 | 454 | 30 | / | Intel | 103 | 3 | 1 | 0 | 0 | 4 | Unsigned |  | 0=Unavailable 1=Off 2=Left 3=Right 4=Both(reserved) | 0x0 | / | HAD
ADAS-ECAN | FC |  | FC_Obj5_Brakelight_Info | 目标5刹车灯信息 | 454 | 30 | / | Intel | 106 | 1 | 1 | 0 | 0 | 1 | Unsigned |  | 0x0=off； 0x1=on | 0x0 | / | HAD
ADAS-ECAN | FC |  | FC_Obj5_TTC | 目标5的TTC | 454 | 30 | / | Intel | 107 | 10 | 0.01 | 0 | 0 | 10 | Unsigned | sec |  | 0x0 | / | HAD
ADAS-ECAN | FC |  | FC_Obj5_Dx | 目标5纵向距离 | 454 | 30 | / | Intel | 117 | 13 | 0.0625 | -250 | -250 | 250 | Unsigned | m |  | 0x0 | / | HAD
ADAS-ECAN | FC |  | FC_Obj5_Dx_STD | 目标5纵向距离标准差 | 454 | 30 | / | Intel | 130 | 13 | 0.0625 | 0 | 0 | 250 | Unsigned | m |  | 0x0 | / | HAD
ADAS-ECAN | FC |  | FC_Obj5_Dy | 目标5横向距离 | 454 | 30 | / | Intel | 143 | 13 | 0.0625 | -250 | -250 | 250 | Unsigned | m |  | 0x0 | / | HAD
ADAS-ECAN | FC |  | FC_Obj5_Dy_STD | 目标5横向距离标准差 | 454 | 30 | / | Intel | 156 | 13 | 0.0625 | 0 | 0 | 250 | Unsigned | m |  | 0x0 | / | HAD
ADAS-ECAN | FC |  | FC_Obj5_RelVx | 目标5纵向相对速度 | 454 | 30 | / | Intel | 169 | 12 | 0.05 | -102.4 | -102.4 | 102.35 | Unsigned | m/s |  | 0x0 | / | HAD
ADAS-ECAN | FC |  | FC_Obj5_RelVx_STD | 目标5纵向相对速度标准差 | 454 | 30 | / | Intel | 181 | 12 | 0.05 | 0 | 0 | 102.35 | Unsigned | m/s |  | 0x0 | / | HAD
ADAS-ECAN | FC |  | FC_Obj5_RelVy | 目标5横向相对速度 | 454 | 30 | / | Intel | 193 | 12 | 0.05 | -50 | -50 | 50 | Unsigned | m/s |  | 0x0 | / | HAD
ADAS-ECAN | FC |  | FC_Obj5_RelVy_STD | 目标5横向相对速度标准差 | 454 | 30 | / | Intel | 205 | 12 | 0.05 | 0 | 0 | 50 | Unsigned | m/s |  | 0x0 | / | HAD
ADAS-ECAN | FC |  | FC_Obj5_RelAx | 目标5纵向相对加速度 | 454 | 30 | / | Intel | 217 | 10 | 0.03 | -14.97 | -14.97 | 14.97 | Unsigned | m/s2 |  | 0x0 | / | HAD
ADAS-ECAN | FC |  | FC_Obj5_RelAx_STD | 目标5纵向相对加速度标准差 | 454 | 30 | / | Intel | 227 | 10 | 0.03 | 0 | 0 | 14.97 | Unsigned | m/s2 |  | 0x0 | / | HAD
ADAS-ECAN | FC |  | FC_Obj5_RelAy | 目标5横向相对加速度 | 454 | 30 | / | Intel | 237 | 10 | 0.03 | -14.97 | -14.97 | 14.97 | Unsigned | m/s2 |  | 0x0 | / | HAD
ADAS-ECAN | FC |  | FC_Obj5_RelAy_STD | 目标5横向相对加速度标准差 | 454 | 30 | / | Intel | 247 | 10 | 0.03 | 0 | 0 | 14.97 | Unsigned | m/s2 |  | 0x0 | / | HAD
ADAS-ECAN | FC |  | FC_Obj5_HeadingAngle | 目标5方位角 | 454 | 30 | / | Intel | 264 | 16 | 0.01 | -327.68 | -327.68 | 327.67 | Unsigned | degree |  | 0x0 | / | HAD
ADAS-ECAN | FC |  | FC_Obj5_HeadingAngle_Vnce | 目标4方位角方差 | 454 | 30 | / | Intel | 280 | 16 | 0.01 | 0 | 0 | 327.67 | Unsigned | degree |  | 0x0 | / | HAD
ADAS-ECAN | FC |  | FC_Obj5_WorldinfoYaw | 目标5航向角 | 454 | 30 | / | Intel | 296 | 16 | 0.01 | -327.68 | -327.68 | 327.67 | Unsigned | degree |  | 0x0 | / | HAD
ADAS-ECAN | FC |  | FC_Obj5_WorldinfoYaw_Vnce | 目标5航向角方差 | 454 | 30 | / | Intel | 312 | 16 | 0.01 | 0 | 0 | 327.67 | Unsigned | degree |  | 0x0 | / | HAD
ADAS-ECAN | FC |  | FC_Obj5_AbsVx | 目标5纵向绝对速度 | 454 | 30 | / | Intel | 328 | 12 | 0.05 | -102.4 | -102.4 | 102.35 | Unsigned | m/s |  | 0x0 | / | HAD
ADAS-ECAN | FC |  | FC_Obj5_AbsVy | 目标5横向绝对速度 | 454 | 30 | / | Intel | 340 | 12 | 0.05 | -50 | -50 | 50 | Unsigned | m/s |  | 0x0 | / | HAD
ADAS-ECAN | FC |  | FC_Obj5_CutInFlag | 目标5 cutin标识 | 454 | 30 | / | Intel | 352 | 2 | 1 | 0 | 0 | 2 | Unsigned |  | 0=not cut in 1=cut in 2=close cut in | 0x0 | / | HAD
ADAS-ECAN | FC |  | FC_Obj5_CornerPoint_x | 目标5 cutin角点纵向距离 | 454 | 30 | / | Intel | 354 | 13 | 0.0625 | -250 | -250 | 250 | Unsigned | m | 举例：目标左侧cutin，角点为左上角；目标右侧cutin，角点为右上角 | 0x0 | / | HAD
ADAS-ECAN | FC |  | FC_Obj5_CornerPoint_y | 目标5 cutin角点横向距离 | 454 | 30 | / | Intel | 368 | 13 | 0.0625 | -250 | -250 | 250 | Unsigned | m | 举例：目标左侧cutin，角点为左上角；目标右侧cutin，角点为右上角 | 0x0 | / | HAD
ADAS-ECAN | FC |  | FC_Obj5_CutInLane | 目标5 cutIn车道线状态 | 454 | 30 | / | Intel | 384 | 13 | 0.01 | -40.96 | -40.96 | 40.95 | Unsigned | m | 0x0=invalid； 0x1=measured; 0x2=predicted; | 0x0 | / | HAD
ADAS-ECAN | FC |  | FC_Obj5_DistInLane | 目标5 cutin横向压线量 | 454 | 30 | / | Intel | 400 | 11 | 0.01 | -10 | -10 | 10 | Unsigned |  | 举例：目标左侧cutin，压线量为左上角到车道线的距离； | 0x0 | / | HAD
ADAS-ECAN | FC |  | FC_RollingCounter_454 | 454报文的计数器 | 454 | 30 | / | Intel | 411 | 4 | 1 | 0 | 0 | 15 | unsigned |  |  | 0x0 | / | HAD
ADAS-ECAN | FC |  | FC_CRCChecksum_454 | 454报文的校验和 | 454 | 30 | / | Intel | 416 | 16 | 1 | 0 | 0 | 65535 | unsigned |  |  | 0x0 | / | HAD
ADAS-ECAN | FC | FCM_OD_6 | FC_Obj6_Track_ID | 目标6 ID | 455 | 30 | / | Intel | 0 | 8 | 1 | 0 | 0 | 255 | Unsigned |  |  | 0x0 | / | HAD | CANFD | Cycle | 64
ADAS-ECAN | FC |  | FC_Obj6_Valid | 目标6有效性 | 455 | 30 | / | Intel | 8 | 2 | 1 | 0 | 0 | 2 | Unsigned |  | 0=invalid Obstacle(default value) 1=new valid (detected this frame) 2=older valid(from second frame) | 0x0 | / | HAD
ADAS-ECAN | FC |  | FC_Obj6_Track_Age | 目标6跟踪周期 | 455 | 30 | / | Intel | 16 | 16 | 1 | 0 | 0 | 65535 | Unsigned |  |  | 0x0 | / | HAD
ADAS-ECAN | FC |  | FC_Obj6_Confidence | 目标6存在的置信度 | 455 | 30 | / | Intel | 257 | 7 | 1 | 0 | 0 | 100 | Unsigned | % |  | 0x0 | / | HAD
ADAS-ECAN | FC |  | FC_Obj6_MotionCategory | 目标6的运动类别 | 455 | 30 | / | Intel | 10 | 4 | 1 | 0 | 0 | 13 | unsigned |  | 0=INVALID 1=UNDEFINED 2=PASSING 3=PASSING_IN 4=PASSING_OUT 5=CLOSE_CUT_IN 6=MOVING_IN 7=MOVING_OUT 8=CROSSING 9=LTAP 10=RTAP(reserved) 11=MOVING(reserved) 12=PRECEEDING 13=ONCOMING | 0x0 | / | HAD
ADAS-ECAN | FC |  | FC_Obj6_MotionType | 目标6的运动状态 | 455 | 30 | / | Intel | 32 | 3 | 1 | 0 | 0 | 7 | unsigned |  | 0=INVALID 1=UNKNOWN 2=MOVING 3=STATIONARY 4=STOPPED 5=MOVING SLOWLY | 0x0 | / | HAD
ADAS-ECAN | FC |  | FC_Obj6_MeasureStatus | 目标6的测量状态 | 455 | 30 | / | Intel | 35 | 3 | 1 | 0 | 0 | 7 | unsigned |  | 0=INVALID 1=MEASURED 2=PREDICTED | 0x0 | / | HAD
ADAS-ECAN | FC |  | FC_Obj6_Class | 目标6的类别 | 455 | 30 | / | Intel | 38 | 3 | 1 | 0 | 0 | 7 | unsigned |  | 0=INVALID 1=VEHICLE 2=PEDESTRIAN 3=CYCLIST 4=GENERAL_OBJECT(reserved) | 0x0 | / | HAD
ADAS-ECAN | FC |  | FC_Obj6_VehSubType | 目标6为车辆时的子类别 | 455 | 30 | / | Intel | 41 | 3 | 1 | 0 | 0 | 7 | unsigned |  | 0=Unknown 1=Bus 2=Small_Medium_Car 3=Trucks 4=Motors(Tri-cycle) 5=Special_vehicle 6=Tiny_car 7=Lorry | 0x0 | / | HAD
ADAS-ECAN | FC |  | FC_Obj6_PedSubType | 目标6为行人时的子类别 | 455 | 30 | / | Intel | 44 | 2 | 1 | 0 | 0 | 3 | unsigned |  | 0=Unknown 1=Adult 2=Child | 0x0 | / | HAD
ADAS-ECAN | FC |  | FC_Obj6_LaneAssignment | 目标6与车道线的关系 | 455 | 30 | / | Intel | 46 | 3 | 1 | 0 | 0 | 5 | Unsigned |  | 0=UNKNOWN 1=LEFT_LEFT 2=LEFT 3=HOST 4=RIGHT 5=RIGHT_RIGHT | 0x0 | / | HAD
ADAS-ECAN | FC |  | FC_Obj6_Height | 目标6高度 | 455 | 30 | / | Intel | 49 | 9 | 0.02 | 0 | 0 | 10.24 | Unsigned | m |  | 0x0 | / | HAD
ADAS-ECAN | FC |  | FC_Obj6_Height_Vnce | 目标6高度方差 | 455 | 30 | / | Intel | 58 | 9 | 0.02 | 0 | 0 | 10.24 | Unsigned | m |  | 0x0 | / | HAD
ADAS-ECAN | FC |  | FC_Obj6_Length | 目标6长度 | 455 | 30 | / | Intel | 67 | 9 | 0.05 | 0 | 0 | 25.6 | Unsigned | m |  | 0x0 | / | HAD
ADAS-ECAN | FC |  | FC_Obj6_Length_Vnce | 目标6长度方差 | 455 | 30 | / | Intel | 76 | 9 | 0.05 | 0 | 0 | 25.6 | Unsigned | m |  | 0x0 | / | HAD
ADAS-ECAN | FC |  | FC_Obj6_Width | 目标6宽度 | 455 | 30 | / | Intel | 85 | 9 | 0.02 | 0 | 0 | 10.24 | Unsigned | m |  | 0x0 | / | HAD
ADAS-ECAN | FC |  | FC_Obj6_Width_Vnce | 目标6宽度方差 | 455 | 30 | / | Intel | 94 | 9 | 0.02 | 0 | 0 | 10.24 | Unsigned | m |  | 0x0 | / | HAD
ADAS-ECAN | FC |  | FC_Obj6_TurnLight | 目标6的转向灯信息 | 455 | 30 | / | Intel | 103 | 3 | 1 | 0 | 0 | 4 | Unsigned |  | 0=Unavailable 1=Off 2=Left 3=Right 4=Both(reserved) | 0x0 | / | HAD
ADAS-ECAN | FC |  | FC_Obj6_Brakelight_Info | 目标6刹车灯信息 | 455 | 30 | / | Intel | 106 | 1 | 1 | 0 | 0 | 1 | Unsigned |  | 0x0=off； 0x1=on | 0x0 | / | HAD
ADAS-ECAN | FC |  | FC_Obj6_TTC | 目标6的TTC | 455 | 30 | / | Intel | 107 | 10 | 0.01 | 0 | 0 | 10 | Unsigned | sec |  | 0x0 | / | HAD
ADAS-ECAN | FC |  | FC_Obj6_Dx | 目标6纵向距离 | 455 | 30 | / | Intel | 117 | 13 | 0.0625 | -250 | -250 | 250 | Unsigned | m |  | 0x0 | / | HAD
ADAS-ECAN | FC |  | FC_Obj6_Dx_STD | 目标6纵向距离标准差 | 455 | 30 | / | Intel | 130 | 13 | 0.0625 | 0 | 0 | 250 | Unsigned | m |  | 0x0 | / | HAD
ADAS-ECAN | FC |  | FC_Obj6_Dy | 目标6横向距离 | 455 | 30 | / | Intel | 143 | 13 | 0.0625 | -250 | -250 | 250 | Unsigned | m |  | 0x0 | / | HAD
ADAS-ECAN | FC |  | FC_Obj6_Dy_STD | 目标6横向距离标准差 | 455 | 30 | / | Intel | 156 | 13 | 0.0625 | 0 | 0 | 250 | Unsigned | m |  | 0x0 | / | HAD
ADAS-ECAN | FC |  | FC_Obj6_RelVx | 目标6纵向相对速度 | 455 | 30 | / | Intel | 169 | 12 | 0.05 | -102.4 | -102.4 | 102.35 | Unsigned | m/s |  | 0x0 | / | HAD
ADAS-ECAN | FC |  | FC_Obj6_RelVx_STD | 目标6纵向相对速度标准差 | 455 | 30 | / | Intel | 181 | 12 | 0.05 | 0 | 0 | 102.35 | Unsigned | m/s |  | 0x0 | / | HAD
ADAS-ECAN | FC |  | FC_Obj6_RelVy | 目标6横向相对速度 | 455 | 30 | / | Intel | 193 | 12 | 0.05 | -50 | -50 | 50 | Unsigned | m/s |  | 0x0 | / | HAD
ADAS-ECAN | FC |  | FC_Obj6_RelVy_STD | 目标6横向相对速度标准差 | 455 | 30 | / | Intel | 205 | 12 | 0.05 | 0 | 0 | 50 | Unsigned | m/s |  | 0x0 | / | HAD
ADAS-ECAN | FC |  | FC_Obj6_RelAx | 目标6纵向相对加速度 | 455 | 30 | / | Intel | 217 | 10 | 0.03 | -14.97 | -14.97 | 14.97 | Unsigned | m/s2 |  | 0x0 | / | HAD
ADAS-ECAN | FC |  | FC_Obj6_RelAx_STD | 目标6纵向相对加速度标准差 | 455 | 30 | / | Intel | 227 | 10 | 0.03 | 0 | 0 | 14.97 | Unsigned | m/s2 |  | 0x0 | / | HAD
ADAS-ECAN | FC |  | FC_Obj6_RelAy | 目标6横向相对加速度 | 455 | 30 | / | Intel | 237 | 10 | 0.03 | -14.97 | -14.97 | 14.97 | Unsigned | m/s2 |  | 0x0 | / | HAD
ADAS-ECAN | FC |  | FC_Obj6_RelAy_STD | 目标6横向相对加速度标准差 | 455 | 30 | / | Intel | 247 | 10 | 0.03 | 0 | 0 | 14.97 | Unsigned | m/s2 |  | 0x0 | / | HAD
ADAS-ECAN | FC |  | FC_Obj6_HeadingAngle | 目标6方位角 | 455 | 30 | / | Intel | 264 | 16 | 0.01 | -327.68 | -327.68 | 327.67 | Unsigned | degree |  | 0x0 | / | HAD
ADAS-ECAN | FC |  | FC_Obj6_HeadingAngle_Vnce | 目标6方位角方差 | 455 | 30 | / | Intel | 280 | 16 | 0.01 | 0 | 0 | 327.67 | Unsigned | degree |  | 0x0 | / | HAD
ADAS-ECAN | FC |  | FC_Obj6_WorldinfoYaw | 目标6航向角 | 455 | 30 | / | Intel | 296 | 16 | 0.01 | -327.68 | -327.68 | 327.67 | Unsigned | degree |  | 0x0 | / | HAD
ADAS-ECAN | FC |  | FC_Obj6_WorldinfoYaw_Vnce | 目标6航向角方差 | 455 | 30 | / | Intel | 312 | 16 | 0.01 | 0 | 0 | 327.67 | Unsigned | degree |  | 0x0 | / | HAD
ADAS-ECAN | FC |  | FC_Obj6_AbsVx | 目标6纵向绝对速度 | 455 | 30 | / | Intel | 328 | 12 | 0.05 | -102.4 | -102.4 | 102.35 | Unsigned | m/s |  | 0x0 | / | HAD
ADAS-ECAN | FC |  | FC_Obj6_AbsVy | 目标6横向绝对速度 | 455 | 30 | / | Intel | 340 | 12 | 0.05 | -50 | -50 | 50 | Unsigned | m/s |  | 0x0 | / | HAD
ADAS-ECAN | FC |  | FC_Obj6_CutInFlag | 目标6 cutin标识 | 455 | 30 | / | Intel | 352 | 2 | 1 | 0 | 0 | 2 | Unsigned |  | 0=not cut in 1=cut in 2=close cut in | 0x0 | / | HAD
ADAS-ECAN | FC |  | FC_Obj6_CornerPoint_x | 目标6 cutin角点纵向距离 | 455 | 30 | / | Intel | 354 | 13 | 0.0625 | -250 | -250 | 250 | Unsigned | m | 举例：目标左侧cutin，角点为左上角；目标右侧cutin，角点为右上角 | 0x0 | / | HAD
ADAS-ECAN | FC |  | FC_Obj6_CornerPoint_y | 目标6 cutin角点横向距离 | 455 | 30 | / | Intel | 368 | 13 | 0.0625 | -250 | -250 | 250 | Unsigned | m | 举例：目标左侧cutin，角点为左上角；目标右侧cutin，角点为右上角 | 0x0 | / | HAD
ADAS-ECAN | FC |  | FC_Obj6_CutInLane | 目标6 cutIn车道线状态 | 455 | 30 | / | Intel | 384 | 13 | 0.01 | -40.96 | -40.96 | 40.95 | Unsigned | m | 0x0=invalid； 0x1=measured; 0x2=predicted; | 0x0 | / | HAD
ADAS-ECAN | FC |  | FC_Obj6_DistInLane | 目标6 cutin横向压线量 | 455 | 30 | / | Intel | 400 | 11 | 0.01 | -10 | -10 | 10 | Unsigned |  | 举例：目标左侧cutin，压线量为左上角到车道线的距离； | 0x0 | / | HAD
ADAS-ECAN | FC |  | FC_RollingCounter_455 | 455报文的计数器 | 455 | 30 | / | Intel | 411 | 4 | 1 | 0 | 0 | 15 | unsigned |  |  | 0x0 | / | HAD
ADAS-ECAN | FC |  | FC_CRCChecksum_455 | 455报文的校验和 | 455 | 30 | / | Intel | 416 | 16 | 1 | 0 | 0 | 65535 | unsigned |  |  | 0x0 | / | HAD
ADAS-ECAN | FC | FCM_OD_7 | FC_Obj7_Track_ID | 目标7 ID | 456 | 30 | / | Intel | 0 | 8 | 1 | 0 | 0 | 255 | Unsigned |  |  | 0x0 | / | HAD | CANFD | Cycle | 64
ADAS-ECAN | FC |  | FC_Obj7_Valid | 目标7有效性 | 456 | 30 | / | Intel | 8 | 2 | 1 | 0 | 0 | 2 | Unsigned |  | 0=invalid Obstacle(default value) 1=new valid (detected this frame) 2=older valid(from second frame) | 0x0 | / | HAD
ADAS-ECAN | FC |  | FC_Obj7_Track_Age | 目标7跟踪周期 | 456 | 30 | / | Intel | 16 | 16 | 1 | 0 | 0 | 65535 | Unsigned |  |  | 0x0 | / | HAD
ADAS-ECAN | FC |  | FC_Obj7_Confidence | 目标7存在的置信度 | 456 | 30 | / | Intel | 257 | 7 | 1 | 0 | 0 | 100 | Unsigned | % |  | 0x0 | / | HAD
ADAS-ECAN | FC |  | FC_Obj7_MotionCategory | 目标7的运动类别 | 456 | 30 | / | Intel | 10 | 4 | 1 | 0 | 0 | 13 | unsigned |  | 0=INVALID 1=UNDEFINED 2=PASSING 3=PASSING_IN 4=PASSING_OUT 5=CLOSE_CUT_IN 6=MOVING_IN 7=MOVING_OUT 8=CROSSING 9=LTAP 10=RTAP(reserved) 11=MOVING(reserved) 12=PRECEEDING 13=ONCOMING | 0x0 | / | HAD
ADAS-ECAN | FC |  | FC_Obj7_MotionType | 目标7的运动状态 | 456 | 30 | / | Intel | 32 | 3 | 1 | 0 | 0 | 7 | unsigned |  | 0=INVALID 1=UNKNOWN 2=MOVING 3=STATIONARY 4=STOPPED 5=MOVING SLOWLY | 0x0 | / | HAD
ADAS-ECAN | FC |  | FC_Obj7_MeasureStatus | 目标7的测量状态 | 456 | 30 | / | Intel | 35 | 3 | 1 | 0 | 0 | 7 | unsigned |  | 0=INVALID 1=MEASURED 2=PREDICTED | 0x0 | / | HAD
ADAS-ECAN | FC |  | FC_Obj7_Class | 目标7的类别 | 456 | 30 | / | Intel | 38 | 3 | 1 | 0 | 0 | 7 | unsigned |  | 0=INVALID 1=VEHICLE 2=PEDESTRIAN 3=CYCLIST 4=GENERAL_OBJECT(reserved) | 0x0 | / | HAD
ADAS-ECAN | FC |  | FC_Obj7_VehSubType | 目标7为车辆时的子类别 | 456 | 30 | / | Intel | 41 | 3 | 1 | 0 | 0 | 7 | unsigned |  | 0=Unknown 1=Bus 2=Small_Medium_Car 3=Trucks 4=Motors(Tri-cycle) 5=Special_vehicle 6=Tiny_car 7=Lorry | 0x0 | / | HAD
ADAS-ECAN | FC |  | FC_Obj7_PedSubType | 目标7为行人时的子类别 | 456 | 30 | / | Intel | 44 | 2 | 1 | 0 | 0 | 3 | unsigned |  | 0=Unknown 1=Adult 2=Child | 0x0 | / | HAD
ADAS-ECAN | FC |  | FC_Obj7_LaneAssignment | 目标7与车道线的关系 | 456 | 30 | / | Intel | 46 | 3 | 1 | 0 | 0 | 5 | Unsigned |  | 0=UNKNOWN 1=LEFT_LEFT 2=LEFT 3=HOST 4=RIGHT 5=RIGHT_RIGHT | 0x0 | / | HAD
ADAS-ECAN | FC |  | FC_Obj7_Height | 目标7高度 | 456 | 30 | / | Intel | 49 | 9 | 0.02 | 0 | 0 | 10.24 | Unsigned | m |  | 0x0 | / | HAD
ADAS-ECAN | FC |  | FC_Obj7_Height_Vnce | 目标7高度方差 | 456 | 30 | / | Intel | 58 | 9 | 0.02 | 0 | 0 | 10.24 | Unsigned | m |  | 0x0 | / | HAD
ADAS-ECAN | FC |  | FC_Obj7_Length | 目标7长度 | 456 | 30 | / | Intel | 67 | 9 | 0.05 | 0 | 0 | 25.6 | Unsigned | m |  | 0x0 | / | HAD
ADAS-ECAN | FC |  | FC_Obj7_Length_Vnce | 目标7长度方差 | 456 | 30 | / | Intel | 76 | 9 | 0.05 | 0 | 0 | 25.6 | Unsigned | m |  | 0x0 | / | HAD
ADAS-ECAN | FC |  | FC_Obj7_Width | 目标7宽度 | 456 | 30 | / | Intel | 85 | 9 | 0.02 | 0 | 0 | 10.24 | Unsigned | m |  | 0x0 | / | HAD
ADAS-ECAN | FC |  | FC_Obj7_Width_Vnce | 目标7宽度方差 | 456 | 30 | / | Intel | 94 | 9 | 0.02 | 0 | 0 | 10.24 | Unsigned | m |  | 0x0 | / | HAD
ADAS-ECAN | FC |  | FC_Obj7_TurnLight | 目标7的转向灯信息 | 456 | 30 | / | Intel | 103 | 3 | 1 | 0 | 0 | 4 | Unsigned |  | 0=Unavailable 1=Off 2=Left 3=Right 4=Both(reserved) | 0x0 | / | HAD
ADAS-ECAN | FC |  | FC_Obj7_Brakelight_Info | 目标7刹车灯信息 | 456 | 30 | / | Intel | 106 | 1 | 1 | 0 | 0 | 1 | Unsigned |  | 0x0=off； 0x1=on | 0x0 | / | HAD
ADAS-ECAN | FC |  | FC_Obj7_TTC | 目标7的TTC | 456 | 30 | / | Intel | 107 | 10 | 0.01 | 0 | 0 | 10 | Unsigned | sec |  | 0x0 | / | HAD
ADAS-ECAN | FC |  | FC_Obj7_Dx | 目标7纵向距离 | 456 | 30 | / | Intel | 117 | 13 | 0.0625 | -250 | -250 | 250 | Unsigned | m |  | 0x0 | / | HAD
ADAS-ECAN | FC |  | FC_Obj7_Dx_STD | 目标7纵向距离标准差 | 456 | 30 | / | Intel | 130 | 13 | 0.0625 | 0 | 0 | 250 | Unsigned | m |  | 0x0 | / | HAD
ADAS-ECAN | FC |  | FC_Obj7_Dy | 目标7横向距离 | 456 | 30 | / | Intel | 143 | 13 | 0.0625 | -250 | -250 | 250 | Unsigned | m |  | 0x0 | / | HAD
ADAS-ECAN | FC |  | FC_Obj7_Dy_STD | 目标7横向距离标准差 | 456 | 30 | / | Intel | 156 | 13 | 0.0625 | 0 | 0 | 250 | Unsigned | m |  | 0x0 | / | HAD
ADAS-ECAN | FC |  | FC_Obj7_RelVx | 目标7纵向相对速度 | 456 | 30 | / | Intel | 169 | 12 | 0.05 | -102.4 | -102.4 | 102.35 | Unsigned | m/s |  | 0x0 | / | HAD
ADAS-ECAN | FC |  | FC_Obj7_RelVx_STD | 目标7纵向相对速度标准差 | 456 | 30 | / | Intel | 181 | 12 | 0.05 | 0 | 0 | 102.35 | Unsigned | m/s |  | 0x0 | / | HAD
ADAS-ECAN | FC |  | FC_Obj7_RelVy | 目标7横向相对速度 | 456 | 30 | / | Intel | 193 | 12 | 0.05 | -50 | -50 | 50 | Unsigned | m/s |  | 0x0 | / | HAD
ADAS-ECAN | FC |  | FC_Obj7_RelVy_STD | 目标7横向相对速度标准差 | 456 | 30 | / | Intel | 205 | 12 | 0.05 | 0 | 0 | 50 | Unsigned | m/s |  | 0x0 | / | HAD
ADAS-ECAN | FC |  | FC_Obj7_RelAx | 目标7纵向相对加速度 | 456 | 30 | / | Intel | 217 | 10 | 0.03 | -14.97 | -14.97 | 14.97 | Unsigned | m/s2 |  | 0x0 | / | HAD
ADAS-ECAN | FC |  | FC_Obj7_RelAx_STD | 目标7纵向相对加速度标准差 | 456 | 30 | / | Intel | 227 | 10 | 0.03 | 0 | 0 | 14.97 | Unsigned | m/s2 |  | 0x0 | / | HAD
ADAS-ECAN | FC |  | FC_Obj7_RelAy | 目标7横向相对加速度 | 456 | 30 | / | Intel | 237 | 10 | 0.03 | -14.97 | -14.97 | 14.97 | Unsigned | m/s2 |  | 0x0 | / | HAD
ADAS-ECAN | FC |  | FC_Obj7_RelAy_STD | 目标7横向相对加速度标准差 | 456 | 30 | / | Intel | 247 | 10 | 0.03 | 0 | 0 | 14.97 | Unsigned | m/s2 |  | 0x0 | / | HAD
ADAS-ECAN | FC |  | FC_Obj7_HeadingAngle | 目标7方位角 | 456 | 30 | / | Intel | 264 | 16 | 0.01 | -327.68 | -327.68 | 327.67 | Unsigned | degree |  | 0x0 | / | HAD
ADAS-ECAN | FC |  | FC_Obj7_HeadingAngle_Vnce | 目标7方位角方差 | 456 | 30 | / | Intel | 280 | 16 | 0.01 | 0 | 0 | 327.67 | Unsigned | degree |  | 0x0 | / | HAD
ADAS-ECAN | FC |  | FC_Obj7_WorldinfoYaw | 目标7航向角 | 456 | 30 | / | Intel | 296 | 16 | 0.01 | -327.68 | -327.68 | 327.67 | Unsigned | degree |  | 0x0 | / | HAD
ADAS-ECAN | FC |  | FC_Obj7_WorldinfoYaw_Vnce | 目标7航向角方差 | 456 | 30 | / | Intel | 312 | 16 | 0.01 | 0 | 0 | 327.67 | Unsigned | degree |  | 0x0 | / | HAD
ADAS-ECAN | FC |  | FC_Obj7_AbsVx | 目标7纵向绝对速度 | 456 | 30 | / | Intel | 328 | 12 | 0.05 | -102.4 | -102.4 | 102.35 | Unsigned | m/s |  | 0x0 | / | HAD
ADAS-ECAN | FC |  | FC_Obj7_AbsVy | 目标7横向绝对速度 | 456 | 30 | / | Intel | 340 | 12 | 0.05 | -50 | -50 | 50 | Unsigned | m/s |  | 0x0 | / | HAD
ADAS-ECAN | FC |  | FC_Obj7_CutInFlag | 目标7 cutin标识 | 456 | 30 | / | Intel | 352 | 2 | 1 | 0 | 0 | 2 | Unsigned |  | 0=not cut in 1=cut in 2=close cut in | 0x0 | / | HAD
ADAS-ECAN | FC |  | FC_Obj7_CornerPoint_x | 目标7 cutin角点纵向距离 | 456 | 30 | / | Intel | 354 | 13 | 0.0625 | -250 | -250 | 250 | Unsigned | m | 举例：目标左侧cutin，角点为左上角；目标右侧cutin，角点为右上角 | 0x0 | / | HAD
ADAS-ECAN | FC |  | FC_Obj7_CornerPoint_y | 目标7 cutin角点横向距离 | 456 | 30 | / | Intel | 368 | 13 | 0.0625 | -250 | -250 | 250 | Unsigned | m | 举例：目标左侧cutin，角点为左上角；目标右侧cutin，角点为右上角 | 0x0 | / | HAD
ADAS-ECAN | FC |  | FC_Obj7_CutInLane | 目标7 cutIn车道线状态 | 456 | 30 | / | Intel | 384 | 13 | 0.01 | -40.96 | -40.96 | 40.95 | Unsigned | m | 0x0=invalid； 0x1=measured; 0x2=predicted; | 0x0 | / | HAD
ADAS-ECAN | FC |  | FC_Obj7_DistInLane | 目标7 cutin横向压线量 | 456 | 30 | / | Intel | 400 | 11 | 0.01 | -10 | -10 | 10 | Unsigned |  | 举例：目标左侧cutin，压线量为左上角到车道线的距离； | 0x0 | / | HAD
ADAS-ECAN | FC |  | FC_RollingCounter_456 | 456报文的计数器 | 456 | 30 | / | Intel | 411 | 4 | 1 | 0 | 0 | 15 | unsigned |  |  | 0x0 | / | HAD
ADAS-ECAN | FC |  | FC_CRCChecksum_456 | 456报文的校验和 | 456 | 30 | / | Intel | 416 | 16 | 1 | 0 | 0 | 65535 | unsigned |  |  | 0x0 | / | HAD
ADAS-ECAN | FC | FCM_OD_8 | FC_Obj8_Track_ID | 目标8 ID | 457 | 30 | / | Intel | 0 | 8 | 1 | 0 | 0 | 255 | Unsigned |  |  | 0x0 | / | HAD | CANFD | Cycle | 64
ADAS-ECAN | FC |  | FC_Obj8_Valid | 目标8有效性 | 457 | 30 | / | Intel | 8 | 2 | 1 | 0 | 0 | 2 | Unsigned |  | 0=invalid Obstacle(default value) 1=new valid (detected this frame) 2=older valid(from second frame) | 0x0 | / | HAD
ADAS-ECAN | FC |  | FC_Obj8_Track_Age | 目标8跟踪周期 | 457 | 30 | / | Intel | 16 | 16 | 1 | 0 | 0 | 65535 | Unsigned |  |  | 0x0 | / | HAD
ADAS-ECAN | FC |  | FC_Obj8_Confidence | 目标8存在的置信度 | 457 | 30 | / | Intel | 257 | 7 | 1 | 0 | 0 | 100 | Unsigned | % |  | 0x0 | / | HAD
ADAS-ECAN | FC |  | FC_Obj8_MotionCategory | 目标8的运动类别 | 457 | 30 | / | Intel | 10 | 4 | 1 | 0 | 0 | 13 | unsigned |  | 0=INVALID 1=UNDEFINED 2=PASSING 3=PASSING_IN 4=PASSING_OUT 5=CLOSE_CUT_IN 6=MOVING_IN 7=MOVING_OUT 8=CROSSING 9=LTAP 10=RTAP(reserved) 11=MOVING(reserved) 12=PRECEEDING 13=ONCOMING | 0x0 | / | HAD
ADAS-ECAN | FC |  | FC_Obj8_MotionType | 目标8的运动状态 | 457 | 30 | / | Intel | 32 | 3 | 1 | 0 | 0 | 7 | unsigned |  | 0=INVALID 1=UNKNOWN 2=MOVING 3=STATIONARY 4=STOPPED 5=MOVING SLOWLY | 0x0 | / | HAD
ADAS-ECAN | FC |  | FC_Obj8_MeasureStatus | 目标8的测量状态 | 457 | 30 | / | Intel | 35 | 3 | 1 | 0 | 0 | 7 | unsigned |  | 0=INVALID 1=MEASURED 2=PREDICTED | 0x0 | / | HAD
ADAS-ECAN | FC |  | FC_Obj8_Class | 目标8的类别 | 457 | 30 | / | Intel | 38 | 3 | 1 | 0 | 0 | 7 | unsigned |  | 0=INVALID 1=VEHICLE 2=PEDESTRIAN 3=CYCLIST 4=GENERAL_OBJECT(reserved) | 0x0 | / | HAD
ADAS-ECAN | FC |  | FC_Obj8_VehSubType | 目标8为车辆时的子类别 | 457 | 30 | / | Intel | 41 | 3 | 1 | 0 | 0 | 7 | unsigned |  | 0=Unknown 1=Bus 2=Small_Medium_Car 3=Trucks 4=Motors(Tri-cycle) 5=Special_vehicle 6=Tiny_car 7=Lorry | 0x0 | / | HAD
ADAS-ECAN | FC |  | FC_Obj8_PedSubType | 目标8为行人时的子类别 | 457 | 30 | / | Intel | 44 | 2 | 1 | 0 | 0 | 3 | unsigned |  | 0=Unknown 1=Adult 2=Child | 0x0 | / | HAD
ADAS-ECAN | FC |  | FC_Obj8_LaneAssignment | 目标8与车道线的关系 | 457 | 30 | / | Intel | 46 | 3 | 1 | 0 | 0 | 5 | Unsigned |  | 0=UNKNOWN 1=LEFT_LEFT 2=LEFT 3=HOST 4=RIGHT 5=RIGHT_RIGHT | 0x0 | / | HAD
ADAS-ECAN | FC |  | FC_Obj8_Height | 目标8高度 | 457 | 30 | / | Intel | 49 | 9 | 0.02 | 0 | 0 | 10.24 | Unsigned | m |  | 0x0 | / | HAD
ADAS-ECAN | FC |  | FC_Obj8_Height_Vnce | 目标8高度方差 | 457 | 30 | / | Intel | 58 | 9 | 0.02 | 0 | 0 | 10.24 | Unsigned | m |  | 0x0 | / | HAD
ADAS-ECAN | FC |  | FC_Obj8_Length | 目标8长度 | 457 | 30 | / | Intel | 67 | 9 | 0.05 | 0 | 0 | 25.6 | Unsigned | m |  | 0x0 | / | HAD
ADAS-ECAN | FC |  | FC_Obj8_Length_Vnce | 目标8长度方差 | 457 | 30 | / | Intel | 76 | 9 | 0.05 | 0 | 0 | 25.6 | Unsigned | m |  | 0x0 | / | HAD
ADAS-ECAN | FC |  | FC_Obj8_Width | 目标8宽度 | 457 | 30 | / | Intel | 85 | 9 | 0.02 | 0 | 0 | 10.24 | Unsigned | m |  | 0x0 | / | HAD
ADAS-ECAN | FC |  | FC_Obj8_Width_Vnce | 目标8宽度方差 | 457 | 30 | / | Intel | 94 | 9 | 0.02 | 0 | 0 | 10.24 | Unsigned | m |  | 0x0 | / | HAD
ADAS-ECAN | FC |  | FC_Obj8_TurnLight | 目标8的转向灯信息 | 457 | 30 | / | Intel | 103 | 3 | 1 | 0 | 0 | 4 | Unsigned |  | 0=Unavailable 1=Off 2=Left 3=Right 4=Both(reserved) | 0x0 | / | HAD
ADAS-ECAN | FC |  | FC_Obj8_Brakelight_Info | 目标8刹车灯信息 | 457 | 30 | / | Intel | 106 | 1 | 1 | 0 | 0 | 1 | Unsigned |  | 0x0=off； 0x1=on | 0x0 | / | HAD
ADAS-ECAN | FC |  | FC_Obj8_TTC | 目标8的TTC | 457 | 30 | / | Intel | 107 | 10 | 0.01 | 0 | 0 | 10 | Unsigned | sec |  | 0x0 | / | HAD
ADAS-ECAN | FC |  | FC_Obj8_Dx | 目标8纵向距离 | 457 | 30 | / | Intel | 117 | 13 | 0.0625 | -250 | -250 | 250 | Unsigned | m |  | 0x0 | / | HAD
ADAS-ECAN | FC |  | FC_Obj8_Dx_STD | 目标8纵向距离标准差 | 457 | 30 | / | Intel | 130 | 13 | 0.0625 | 0 | 0 | 250 | Unsigned | m |  | 0x0 | / | HAD
ADAS-ECAN | FC |  | FC_Obj8_Dy | 目标8横向距离 | 457 | 30 | / | Intel | 143 | 13 | 0.0625 | -250 | -250 | 250 | Unsigned | m |  | 0x0 | / | HAD
ADAS-ECAN | FC |  | FC_Obj8_Dy_STD | 目标8横向距离标准差 | 457 | 30 | / | Intel | 156 | 13 | 0.0625 | 0 | 0 | 250 | Unsigned | m |  | 0x0 | / | HAD
ADAS-ECAN | FC |  | FC_Obj8_RelVx | 目标8纵向相对速度 | 457 | 30 | / | Intel | 169 | 12 | 0.05 | -102.4 | -102.4 | 102.35 | Unsigned | m/s |  | 0x0 | / | HAD
ADAS-ECAN | FC |  | FC_Obj8_RelVx_STD | 目标8纵向相对速度标准差 | 457 | 30 | / | Intel | 181 | 12 | 0.05 | 0 | 0 | 102.35 | Unsigned | m/s |  | 0x0 | / | HAD
ADAS-ECAN | FC |  | FC_Obj8_RelVy | 目标8横向相对速度 | 457 | 30 | / | Intel | 193 | 12 | 0.05 | -50 | -50 | 50 | Unsigned | m/s |  | 0x0 | / | HAD
ADAS-ECAN | FC |  | FC_Obj8_RelVy_STD | 目标8横向相对速度标准差 | 457 | 30 | / | Intel | 205 | 12 | 0.05 | 0 | 0 | 50 | Unsigned | m/s |  | 0x0 | / | HAD
ADAS-ECAN | FC |  | FC_Obj8_RelAx | 目标8纵向相对加速度 | 457 | 30 | / | Intel | 217 | 10 | 0.03 | -14.97 | -14.97 | 14.97 | Unsigned | m/s2 |  | 0x0 | / | HAD
ADAS-ECAN | FC |  | FC_Obj8_RelAx_STD | 目标8纵向相对加速度标准差 | 457 | 30 | / | Intel | 227 | 10 | 0.03 | 0 | 0 | 14.97 | Unsigned | m/s2 |  | 0x0 | / | HAD
ADAS-ECAN | FC |  | FC_Obj8_RelAy | 目标8横向相对加速度 | 457 | 30 | / | Intel | 237 | 10 | 0.03 | -14.97 | -14.97 | 14.97 | Unsigned | m/s2 |  | 0x0 | / | HAD
ADAS-ECAN | FC |  | FC_Obj8_RelAy_STD | 目标8横向相对加速度标准差 | 457 | 30 | / | Intel | 247 | 10 | 0.03 | 0 | 0 | 14.97 | Unsigned | m/s2 |  | 0x0 | / | HAD
ADAS-ECAN | FC |  | FC_Obj8_HeadingAngle | 目标8方位角 | 457 | 30 | / | Intel | 264 | 16 | 0.01 | -327.68 | -327.68 | 327.67 | Unsigned | degree |  | 0x0 | / | HAD
ADAS-ECAN | FC |  | FC_Obj8_HeadingAngle_Vnce | 目标8方位角方差 | 457 | 30 | / | Intel | 280 | 16 | 0.01 | 0 | 0 | 327.67 | Unsigned | degree |  | 0x0 | / | HAD
ADAS-ECAN | FC |  | FC_Obj8_WorldinfoYaw | 目标8航向角 | 457 | 30 | / | Intel | 296 | 16 | 0.01 | -327.68 | -327.68 | 327.67 | Unsigned | degree |  | 0x0 | / | HAD
ADAS-ECAN | FC |  | FC_Obj8_WorldinfoYaw_Vnce | 目标8航向角方差 | 457 | 30 | / | Intel | 312 | 16 | 0.01 | 0 | 0 | 327.67 | Unsigned | degree |  | 0x0 | / | HAD
ADAS-ECAN | FC |  | FC_Obj8_AbsVx | 目标8纵向绝对速度 | 457 | 30 | / | Intel | 328 | 12 | 0.05 | -102.4 | -102.4 | 102.35 | Unsigned | m/s |  | 0x0 | / | HAD
ADAS-ECAN | FC |  | FC_Obj8_AbsVy | 目标8横向绝对速度 | 457 | 30 | / | Intel | 340 | 12 | 0.05 | -50 | -50 | 50 | Unsigned | m/s |  | 0x0 | / | HAD
ADAS-ECAN | FC |  | FC_Obj8_CutInFlag | 目标8 cutin标识 | 457 | 30 | / | Intel | 352 | 2 | 1 | 0 | 0 | 2 | Unsigned |  | 0=not cut in 1=cut in 2=close cut in | 0x0 | / | HAD
ADAS-ECAN | FC |  | FC_Obj8_CornerPoint_x | 目标8 cutin角点纵向距离 | 457 | 30 | / | Intel | 354 | 13 | 0.0625 | -250 | -250 | 250 | Unsigned | m | 举例：目标左侧cutin，角点为左上角；目标右侧cutin，角点为右上角 | 0x0 | / | HAD
ADAS-ECAN | FC |  | FC_Obj8_CornerPoint_y | 目标8 cutin角点横向距离 | 457 | 30 | / | Intel | 368 | 13 | 0.0625 | -250 | -250 | 250 | Unsigned | m | 举例：目标左侧cutin，角点为左上角；目标右侧cutin，角点为右上角 | 0x0 | / | HAD
ADAS-ECAN | FC |  | FC_Obj8_CutInLane | 目标8 cutIn车道线状态 | 457 | 30 | / | Intel | 384 | 13 | 0.01 | -40.96 | -40.96 | 40.95 | Unsigned | m | 0x0=invalid； 0x1=measured; 0x2=predicted; | 0x0 | / | HAD
ADAS-ECAN | FC |  | FC_Obj8_DistInLane | 目标8 cutin横向压线量 | 457 | 30 | / | Intel | 400 | 11 | 0.01 | -10 | -10 | 10 | Unsigned |  | 举例：目标左侧cutin，压线量为左上角到车道线的距离； | 0x0 | / | HAD
ADAS-ECAN | FC |  | FC_RollingCounter_457 | 457报文的计数器 | 457 | 30 | / | Intel | 411 | 4 | 1 | 0 | 0 | 15 | unsigned |  |  | 0x0 | / | HAD
ADAS-ECAN | FC |  | FC_CRCChecksum_457 | 457报文的校验和 | 457 | 30 | / | Intel | 416 | 16 | 1 | 0 | 0 | 65535 | unsigned |  |  | 0x0 | / | HAD
ADAS-ECAN | FC | FCM_OD_9 | FC_Obj9_Track_ID | 目标9 ID | 458 | 30 | / | Intel | 0 | 8 | 1 | 0 | 0 | 255 | Unsigned |  |  | 0x0 | / | HAD | CANFD | Cycle | 64
ADAS-ECAN | FC |  | FC_Obj9_Valid | 目标9有效性 | 458 | 30 | / | Intel | 8 | 2 | 1 | 0 | 0 | 2 | Unsigned |  | 0=invalid Obstacle(default value) 1=new valid (detected this frame) 2=older valid(from second frame) | 0x0 | / | HAD
ADAS-ECAN | FC |  | FC_Obj9_Track_Age | 目标9跟踪周期 | 458 | 30 | / | Intel | 16 | 16 | 1 | 0 | 0 | 65535 | Unsigned |  |  | 0x0 | / | HAD
ADAS-ECAN | FC |  | FC_Obj9_Confidence | 目标9存在的置信度 | 458 | 30 | / | Intel | 257 | 7 | 1 | 0 | 0 | 100 | Unsigned | % |  | 0x0 | / | HAD
ADAS-ECAN | FC |  | FC_Obj9_MotionCategory | 目标9的运动类别 | 458 | 30 | / | Intel | 10 | 4 | 1 | 0 | 0 | 13 | unsigned |  | 0=INVALID 1=UNDEFINED 2=PASSING 3=PASSING_IN 4=PASSING_OUT 5=CLOSE_CUT_IN 6=MOVING_IN 7=MOVING_OUT 8=CROSSING 9=LTAP 10=RTAP(reserved) 11=MOVING(reserved) 12=PRECEEDING 13=ONCOMING | 0x0 | / | HAD
ADAS-ECAN | FC |  | FC_Obj9_MotionType | 目标9的运动状态 | 458 | 30 | / | Intel | 32 | 3 | 1 | 0 | 0 | 7 | unsigned |  | 0=INVALID 1=UNKNOWN 2=MOVING 3=STATIONARY 4=STOPPED 5=MOVING SLOWLY | 0x0 | / | HAD
ADAS-ECAN | FC |  | FC_Obj9_MeasureStatus | 目标9的测量状态 | 458 | 30 | / | Intel | 35 | 3 | 1 | 0 | 0 | 7 | unsigned |  | 0=INVALID 1=MEASURED 2=PREDICTED | 0x0 | / | HAD
ADAS-ECAN | FC |  | FC_Obj9_Class | 目标9的类别 | 458 | 30 | / | Intel | 38 | 3 | 1 | 0 | 0 | 7 | unsigned |  | 0=INVALID 1=VEHICLE 2=PEDESTRIAN 3=CYCLIST 4=GENERAL_OBJECT(reserved) | 0x0 | / | HAD
ADAS-ECAN | FC |  | FC_Obj9_VehSubType | 目标9为车辆时的子类别 | 458 | 30 | / | Intel | 41 | 3 | 1 | 0 | 0 | 7 | unsigned |  | 0=Unknown 1=Bus 2=Small_Medium_Car 3=Trucks 4=Motors(Tri-cycle) 5=Special_vehicle 6=Tiny_car 7=Lorry | 0x0 | / | HAD
ADAS-ECAN | FC |  | FC_Obj9_PedSubType | 目标9为行人时的子类别 | 458 | 30 | / | Intel | 44 | 2 | 1 | 0 | 0 | 3 | unsigned |  | 0=Unknown 1=Adult 2=Child | 0x0 | / | HAD
ADAS-ECAN | FC |  | FC_Obj9_LaneAssignment | 目标9与车道线的关系 | 458 | 30 | / | Intel | 46 | 3 | 1 | 0 | 0 | 5 | Unsigned |  | 0=UNKNOWN 1=LEFT_LEFT 2=LEFT 3=HOST 4=RIGHT 5=RIGHT_RIGHT | 0x0 | / | HAD
ADAS-ECAN | FC |  | FC_Obj9_Height | 目标9高度 | 458 | 30 | / | Intel | 49 | 9 | 0.02 | 0 | 0 | 10.24 | Unsigned | m |  | 0x0 | / | HAD
ADAS-ECAN | FC |  | FC_Obj9_Height_Vnce | 目标9高度方差 | 458 | 30 | / | Intel | 58 | 9 | 0.02 | 0 | 0 | 10.24 | Unsigned | m |  | 0x0 | / | HAD
ADAS-ECAN | FC |  | FC_Obj9_Length | 目标9长度 | 458 | 30 | / | Intel | 67 | 9 | 0.05 | 0 | 0 | 25.6 | Unsigned | m |  | 0x0 | / | HAD
ADAS-ECAN | FC |  | FC_Obj9_Length_Vnce | 目标9长度方差 | 458 | 30 | / | Intel | 76 | 9 | 0.05 | 0 | 0 | 25.6 | Unsigned | m |  | 0x0 | / | HAD
ADAS-ECAN | FC |  | FC_Obj9_Width | 目标9宽度 | 458 | 30 | / | Intel | 85 | 9 | 0.02 | 0 | 0 | 10.24 | Unsigned | m |  | 0x0 | / | HAD
ADAS-ECAN | FC |  | FC_Obj9_Width_Vnce | 目标9宽度方差 | 458 | 30 | / | Intel | 94 | 9 | 0.02 | 0 | 0 | 10.24 | Unsigned | m |  | 0x0 | / | HAD
ADAS-ECAN | FC |  | FC_Obj9_TurnLight | 目标9的转向灯信息 | 458 | 30 | / | Intel | 103 | 3 | 1 | 0 | 0 | 4 | Unsigned |  | 0=Unavailable 1=Off 2=Left 3=Right 4=Both(reserved) | 0x0 | / | HAD
ADAS-ECAN | FC |  | FC_Obj9_Brakelight_Info | 目标9刹车灯信息 | 458 | 30 | / | Intel | 106 | 1 | 1 | 0 | 0 | 1 | Unsigned |  | 0x0=off； 0x1=on | 0x0 | / | HAD
ADAS-ECAN | FC |  | FC_Obj9_TTC | 目标9的TTC | 458 | 30 | / | Intel | 107 | 10 | 0.01 | 0 | 0 | 10 | Unsigned | sec |  | 0x0 | / | HAD
ADAS-ECAN | FC |  | FC_Obj9_Dx | 目标9纵向距离 | 458 | 30 | / | Intel | 117 | 13 | 0.0625 | -250 | -250 | 250 | Unsigned | m |  | 0x0 | / | HAD
ADAS-ECAN | FC |  | FC_Obj9_Dx_STD | 目标9纵向距离标准差 | 458 | 30 | / | Intel | 130 | 13 | 0.0625 | 0 | 0 | 250 | Unsigned | m |  | 0x0 | / | HAD
ADAS-ECAN | FC |  | FC_Obj9_Dy | 目标9横向距离 | 458 | 30 | / | Intel | 143 | 13 | 0.0625 | -250 | -250 | 250 | Unsigned | m |  | 0x0 | / | HAD
ADAS-ECAN | FC |  | FC_Obj9_Dy_STD | 目标9横向距离标准差 | 458 | 30 | / | Intel | 156 | 13 | 0.0625 | 0 | 0 | 250 | Unsigned | m |  | 0x0 | / | HAD
ADAS-ECAN | FC |  | FC_Obj9_RelVx | 目标9纵向相对速度 | 458 | 30 | / | Intel | 169 | 12 | 0.05 | -102.4 | -102.4 | 102.35 | Unsigned | m/s |  | 0x0 | / | HAD
ADAS-ECAN | FC |  | FC_Obj9_RelVx_STD | 目标9纵向相对速度标准差 | 458 | 30 | / | Intel | 181 | 12 | 0.05 | 0 | 0 | 102.35 | Unsigned | m/s |  | 0x0 | / | HAD
ADAS-ECAN | FC |  | FC_Obj9_RelVy | 目标9横向相对速度 | 458 | 30 | / | Intel | 193 | 12 | 0.05 | -50 | -50 | 50 | Unsigned | m/s |  | 0x0 | / | HAD
ADAS-ECAN | FC |  | FC_Obj9_RelVy_STD | 目标9横向相对速度标准差 | 458 | 30 | / | Intel | 205 | 12 | 0.05 | 0 | 0 | 50 | Unsigned | m/s |  | 0x0 | / | HAD
ADAS-ECAN | FC |  | FC_Obj9_RelAx | 目标9纵向相对加速度 | 458 | 30 | / | Intel | 217 | 10 | 0.03 | -14.97 | -14.97 | 14.97 | Unsigned | m/s2 |  | 0x0 | / | HAD
ADAS-ECAN | FC |  | FC_Obj9_RelAx_STD | 目标9纵向相对加速度标准差 | 458 | 30 | / | Intel | 227 | 10 | 0.03 | 0 | 0 | 14.97 | Unsigned | m/s2 |  | 0x0 | / | HAD
ADAS-ECAN | FC |  | FC_Obj9_RelAy | 目标9横向相对加速度 | 458 | 30 | / | Intel | 237 | 10 | 0.03 | -14.97 | -14.97 | 14.97 | Unsigned | m/s2 |  | 0x0 | / | HAD
ADAS-ECAN | FC |  | FC_Obj9_RelAy_STD | 目标9横向相对加速度标准差 | 458 | 30 | / | Intel | 247 | 10 | 0.03 | 0 | 0 | 14.97 | Unsigned | m/s2 |  | 0x0 | / | HAD
ADAS-ECAN | FC |  | FC_Obj9_HeadingAngle | 目标9方位角 | 458 | 30 | / | Intel | 264 | 16 | 0.01 | -327.68 | -327.68 | 327.67 | Unsigned | degree |  | 0x0 | / | HAD
ADAS-ECAN | FC |  | FC_Obj9_HeadingAngle_Vnce | 目标9方位角方差 | 458 | 30 | / | Intel | 280 | 16 | 0.01 | 0 | 0 | 327.67 | Unsigned | degree |  | 0x0 | / | HAD
ADAS-ECAN | FC |  | FC_Obj9_WorldinfoYaw | 目标9航向角 | 458 | 30 | / | Intel | 296 | 16 | 0.01 | -327.68 | -327.68 | 327.67 | Unsigned | degree |  | 0x0 | / | HAD
ADAS-ECAN | FC |  | FC_Obj9_WorldinfoYaw_Vnce | 目标9航向角方差 | 458 | 30 | / | Intel | 312 | 16 | 0.01 | 0 | 0 | 327.67 | Unsigned | degree |  | 0x0 | / | HAD
ADAS-ECAN | FC |  | FC_Obj9_AbsVx | 目标9纵向绝对速度 | 458 | 30 | / | Intel | 328 | 12 | 0.05 | -102.4 | -102.4 | 102.35 | Unsigned | m/s |  | 0x0 | / | HAD
ADAS-ECAN | FC |  | FC_Obj9_AbsVy | 目标9横向绝对速度 | 458 | 30 | / | Intel | 340 | 12 | 0.05 | -50 | -50 | 50 | Unsigned | m/s |  | 0x0 | / | HAD
ADAS-ECAN | FC |  | FC_Obj9_CutInFlag | 目标9 cutin标识 | 458 | 30 | / | Intel | 352 | 2 | 1 | 0 | 0 | 2 | Unsigned |  | 0=not cut in 1=cut in 2=close cut in | 0x0 | / | HAD
ADAS-ECAN | FC |  | FC_Obj9_CornerPoint_x | 目标9 cutin角点纵向距离 | 458 | 30 | / | Intel | 354 | 13 | 0.0625 | -250 | -250 | 250 | Unsigned | m | 举例：目标左侧cutin，角点为左上角；目标右侧cutin，角点为右上角 | 0x0 | / | HAD
ADAS-ECAN | FC |  | FC_Obj9_CornerPoint_y | 目标9 cutin角点横向距离 | 458 | 30 | / | Intel | 368 | 13 | 0.0625 | -250 | -250 | 250 | Unsigned | m | 举例：目标左侧cutin，角点为左上角；目标右侧cutin，角点为右上角 | 0x0 | / | HAD
ADAS-ECAN | FC |  | FC_Obj9_CutInLane | 目标9 cutIn车道线状态 | 458 | 30 | / | Intel | 384 | 13 | 0.01 | -40.96 | -40.96 | 40.95 | Unsigned | m | 0x0=invalid； 0x1=measured; 0x2=predicted; | 0x0 | / | HAD
ADAS-ECAN | FC |  | FC_Obj9_DistInLane | 目标9 cutin横向压线量 | 458 | 30 | / | Intel | 400 | 11 | 0.01 | -10 | -10 | 10 | Unsigned |  | 举例：目标左侧cutin，压线量为左上角到车道线的距离； | 0x0 | / | HAD
ADAS-ECAN | FC |  | FC_RollingCounter_458 | 458报文的计数器 | 458 | 30 | / | Intel | 411 | 4 | 1 | 0 | 0 | 15 | unsigned |  |  | 0x0 | / | HAD
ADAS-ECAN | FC |  | FC_CRCChecksum_458 | 458报文的校验和 | 458 | 30 | / | Intel | 416 | 16 | 1 | 0 | 0 | 65535 | unsigned |  |  | 0x0 | / | HAD
ADAS-ECAN | FC | FCM_OD_10 | FC_Obj10_Track_ID | 目标10 ID | 459 | 30 | / | Intel | 0 | 8 | 1 | 0 | 0 | 255 | Unsigned |  |  | 0x0 | / | HAD | CANFD | Cycle | 64
ADAS-ECAN | FC |  | FC_Obj10_Valid | 目标10有效性 | 459 | 30 | / | Intel | 8 | 2 | 1 | 0 | 0 | 2 | Unsigned |  | 0=invalid Obstacle(default value) 1=new valid (detected this frame) 2=older valid(from second frame) | 0x0 | / | HAD
ADAS-ECAN | FC |  | FC_Obj10_Track_Age | 目标10跟踪周期 | 459 | 30 | / | Intel | 16 | 16 | 1 | 0 | 0 | 65535 | Unsigned |  |  | 0x0 | / | HAD
ADAS-ECAN | FC |  | FC_Obj10_Confidence | 目标10存在的置信度 | 459 | 30 | / | Intel | 257 | 7 | 1 | 0 | 0 | 100 | Unsigned | % |  | 0x0 | / | HAD
ADAS-ECAN | FC |  | FC_Obj10_MotionCategory | 目标10的运动类别 | 459 | 30 | / | Intel | 10 | 4 | 1 | 0 | 0 | 13 | unsigned |  | 0=INVALID 1=UNDEFINED 2=PASSING 3=PASSING_IN 4=PASSING_OUT 5=CLOSE_CUT_IN 6=MOVING_IN 7=MOVING_OUT 8=CROSSING 9=LTAP 10=RTAP(reserved) 11=MOVING(reserved) 12=PRECEEDING 13=ONCOMING | 0x0 | / | HAD
ADAS-ECAN | FC |  | FC_Obj10_MotionType | 目标10的运动状态 | 459 | 30 | / | Intel | 32 | 3 | 1 | 0 | 0 | 7 | unsigned |  | 0=INVALID 1=UNKNOWN 2=MOVING 3=STATIONARY 4=STOPPED 5=MOVING SLOWLY | 0x0 | / | HAD
ADAS-ECAN | FC |  | FC_Obj10_MeasureStatus | 目标10的测量状态 | 459 | 30 | / | Intel | 35 | 3 | 1 | 0 | 0 | 7 | unsigned |  | 0=INVALID 1=MEASURED 2=PREDICTED | 0x0 | / | HAD
ADAS-ECAN | FC |  | FC_Obj10_Class | 目标10的类别 | 459 | 30 | / | Intel | 38 | 3 | 1 | 0 | 0 | 7 | unsigned |  | 0=INVALID 1=VEHICLE 2=PEDESTRIAN 3=CYCLIST 4=GENERAL_OBJECT(reserved) | 0x0 | / | HAD
ADAS-ECAN | FC |  | FC_Obj10_VehSubType | 目标10为车辆时的子类别 | 459 | 30 | / | Intel | 41 | 3 | 1 | 0 | 0 | 7 | unsigned |  | 0=Unknown 1=Bus 2=Small_Medium_Car 3=Trucks 4=Motors(Tri-cycle) 5=Special_vehicle 6=Tiny_car 7=Lorry | 0x0 | / | HAD
ADAS-ECAN | FC |  | FC_Obj10_PedSubType | 目标10为行人时的子类别 | 459 | 30 | / | Intel | 44 | 2 | 1 | 0 | 0 | 3 | unsigned |  | 0=Unknown 1=Adult 2=Child | 0x0 | / | HAD
ADAS-ECAN | FC |  | FC_Obj10_LaneAssignment | 目标10与车道线的关系 | 459 | 30 | / | Intel | 46 | 3 | 1 | 0 | 0 | 5 | Unsigned |  | 0=UNKNOWN 1=LEFT_LEFT 2=LEFT 3=HOST 4=RIGHT 5=RIGHT_RIGHT | 0x0 | / | HAD
ADAS-ECAN | FC |  | FC_Obj10_Height | 目标10高度 | 459 | 30 | / | Intel | 49 | 9 | 0.02 | 0 | 0 | 10.24 | Unsigned | m |  | 0x0 | / | HAD
ADAS-ECAN | FC |  | FC_Obj10_Height_Vnce | 目标10高度方差 | 459 | 30 | / | Intel | 58 | 9 | 0.02 | 0 | 0 | 10.24 | Unsigned | m |  | 0x0 | / | HAD
ADAS-ECAN | FC |  | FC_Obj10_Length | 目标10长度 | 459 | 30 | / | Intel | 67 | 9 | 0.05 | 0 | 0 | 25.6 | Unsigned | m |  | 0x0 | / | HAD
ADAS-ECAN | FC |  | FC_Obj10_Length_Vnce | 目标10长度方差 | 459 | 30 | / | Intel | 76 | 9 | 0.05 | 0 | 0 | 25.6 | Unsigned | m |  | 0x0 | / | HAD
ADAS-ECAN | FC |  | FC_Obj10_Width | 目标10宽度 | 459 | 30 | / | Intel | 85 | 9 | 0.02 | 0 | 0 | 10.24 | Unsigned | m |  | 0x0 | / | HAD
ADAS-ECAN | FC |  | FC_Obj10_Width_Vnce | 目标10宽度方差 | 459 | 30 | / | Intel | 94 | 9 | 0.02 | 0 | 0 | 10.24 | Unsigned | m |  | 0x0 | / | HAD
ADAS-ECAN | FC |  | FC_Obj10_TurnLight | 目标10的转向灯信息 | 459 | 30 | / | Intel | 103 | 3 | 1 | 0 | 0 | 4 | Unsigned |  | 0=Unavailable 1=Off 2=Left 3=Right 4=Both(reserved) | 0x0 | / | HAD
ADAS-ECAN | FC |  | FC_Obj10_Brakelight_Info | 目标10刹车灯信息 | 459 | 30 | / | Intel | 106 | 1 | 1 | 0 | 0 | 1 | Unsigned |  | 0x0=off； 0x1=on | 0x0 | / | HAD
ADAS-ECAN | FC |  | FC_Obj10_TTC | 目标10的TTC | 459 | 30 | / | Intel | 107 | 10 | 0.01 | 0 | 0 | 10 | Unsigned | sec |  | 0x0 | / | HAD
ADAS-ECAN | FC |  | FC_Obj10_Dx | 目标10纵向距离 | 459 | 30 | / | Intel | 117 | 13 | 0.0625 | -250 | -250 | 250 | Unsigned | m |  | 0x0 | / | HAD
ADAS-ECAN | FC |  | FC_Obj10_Dx_STD | 目标10纵向距离标准差 | 459 | 30 | / | Intel | 130 | 13 | 0.0625 | 0 | 0 | 250 | Unsigned | m |  | 0x0 | / | HAD
ADAS-ECAN | FC |  | FC_Obj10_Dy | 目标10横向距离 | 459 | 30 | / | Intel | 143 | 13 | 0.0625 | -250 | -250 | 250 | Unsigned | m |  | 0x0 | / | HAD
ADAS-ECAN | FC |  | FC_Obj10_Dy_STD | 目标10横向距离标准差 | 459 | 30 | / | Intel | 156 | 13 | 0.0625 | 0 | 0 | 250 | Unsigned | m |  | 0x0 | / | HAD
ADAS-ECAN | FC |  | FC_Obj10_RelVx | 目标10纵向相对速度 | 459 | 30 | / | Intel | 169 | 12 | 0.05 | -102.4 | -102.4 | 102.35 | Unsigned | m/s |  | 0x0 | / | HAD
ADAS-ECAN | FC |  | FC_Obj10_RelVx_STD | 目标10纵向相对速度标准差 | 459 | 30 | / | Intel | 181 | 12 | 0.05 | 0 | 0 | 102.35 | Unsigned | m/s |  | 0x0 | / | HAD
ADAS-ECAN | FC |  | FC_Obj10_RelVy | 目标10横向相对速度 | 459 | 30 | / | Intel | 193 | 12 | 0.05 | -50 | -50 | 50 | Unsigned | m/s |  | 0x0 | / | HAD
ADAS-ECAN | FC |  | FC_Obj10_RelVy_STD | 目标10横向相对速度标准差 | 459 | 30 | / | Intel | 205 | 12 | 0.05 | 0 | 0 | 50 | Unsigned | m/s |  | 0x0 | / | HAD
ADAS-ECAN | FC |  | FC_Obj10_RelAx | 目标10纵向相对加速度 | 459 | 30 | / | Intel | 217 | 10 | 0.03 | -14.97 | -14.97 | 14.97 | Unsigned | m/s2 |  | 0x0 | / | HAD
ADAS-ECAN | FC |  | FC_Obj10_RelAx_STD | 目标10纵向相对加速度标准差 | 459 | 30 | / | Intel | 227 | 10 | 0.03 | 0 | 0 | 14.97 | Unsigned | m/s2 |  | 0x0 | / | HAD
ADAS-ECAN | FC |  | FC_Obj10_RelAy | 目标10横向相对加速度 | 459 | 30 | / | Intel | 237 | 10 | 0.03 | -14.97 | -14.97 | 14.97 | Unsigned | m/s2 |  | 0x0 | / | HAD
ADAS-ECAN | FC |  | FC_Obj10_RelAy_STD | 目标10横向相对加速度标准差 | 459 | 30 | / | Intel | 247 | 10 | 0.03 | 0 | 0 | 14.97 | Unsigned | m/s2 |  | 0x0 | / | HAD
ADAS-ECAN | FC |  | FC_Obj10_HeadingAngle | 目标10方位角 | 459 | 30 | / | Intel | 264 | 16 | 0.01 | -327.68 | -327.68 | 327.67 | Unsigned | degree |  | 0x0 | / | HAD
ADAS-ECAN | FC |  | FC_Obj10_HeadingAngle_Vnce | 目标10方位角方差 | 459 | 30 | / | Intel | 280 | 16 | 0.01 | 0 | 0 | 327.67 | Unsigned | degree |  | 0x0 | / | HAD
ADAS-ECAN | FC |  | FC_Obj10_WorldinfoYaw | 目标10航向角 | 459 | 30 | / | Intel | 296 | 16 | 0.01 | -327.68 | -327.68 | 327.67 | Unsigned | degree |  | 0x0 | / | HAD
ADAS-ECAN | FC |  | FC_Obj10_WorldinfoYaw_Vnce | 目标10航向角方差 | 459 | 30 | / | Intel | 312 | 16 | 0.01 | 0 | 0 | 327.67 | Unsigned | degree |  | 0x0 | / | HAD
ADAS-ECAN | FC |  | FC_Obj10_AbsVx | 目标10纵向绝对速度 | 459 | 30 | / | Intel | 328 | 12 | 0.05 | -102.4 | -102.4 | 102.35 | Unsigned | m/s |  | 0x0 | / | HAD
ADAS-ECAN | FC |  | FC_Obj10_AbsVy | 目标10横向绝对速度 | 459 | 30 | / | Intel | 340 | 12 | 0.05 | -50 | -50 | 50 | Unsigned | m/s |  | 0x0 | / | HAD
ADAS-ECAN | FC |  | FC_Obj10_CutInFlag | 目标10 cutin标识 | 459 | 30 | / | Intel | 352 | 2 | 1 | 0 | 0 | 2 | Unsigned |  | 0=not cut in 1=cut in 2=close cut in | 0x0 | / | HAD
ADAS-ECAN | FC |  | FC_Obj10_CornerPoint_x | 目标10 cutin角点纵向距离 | 459 | 30 | / | Intel | 354 | 13 | 0.0625 | -250 | -250 | 250 | Unsigned | m | 举例：目标左侧cutin，角点为左上角；目标右侧cutin，角点为右上角 | 0x0 | / | HAD
ADAS-ECAN | FC |  | FC_Obj10_CornerPoint_y | 目标10 cutin角点横向距离 | 459 | 30 | / | Intel | 368 | 13 | 0.0625 | -250 | -250 | 250 | Unsigned | m | 举例：目标左侧cutin，角点为左上角；目标右侧cutin，角点为右上角 | 0x0 | / | HAD
ADAS-ECAN | FC |  | FC_Obj10_CutInLane | 目标10 cutIn车道线状态 | 459 | 30 | / | Intel | 384 | 13 | 0.01 | -40.96 | -40.96 | 40.95 | Unsigned | m | 0x0=invalid； 0x1=measured; 0x2=predicted; | 0x0 | / | HAD
ADAS-ECAN | FC |  | FC_Obj10_DistInLane | 目标10 cutin横向压线量 | 459 | 30 | / | Intel | 400 | 11 | 0.01 | -10 | -10 | 10 | Unsigned |  | 举例：目标左侧cutin，压线量为左上角到车道线的距离； | 0x0 | / | HAD
ADAS-ECAN | FC |  | FC_RollingCounter_459 | 459报文的计数器 | 459 | 30 | / | Intel | 411 | 4 | 1 | 0 | 0 | 15 | unsigned |  |  | 0x0 | / | HAD
ADAS-ECAN | FC |  | FC_CRCChecksum_459 | 459报文的校验和 | 459 | 30 | / | Intel | 416 | 16 | 1 | 0 | 0 | 65535 | unsigned |  |  | 0x0 | / | HAD
ADAS-ECAN | FC | FCM_OD_11 | FC_Obj11_Track_ID | 目标11 ID | 45A | 30 | / | Intel | 0 | 8 | 1 | 0 | 0 | 255 | Unsigned |  |  | 0x0 | / | HAD | CANFD | Cycle | 64
ADAS-ECAN | FC |  | FC_Obj11_Valid | 目标11有效性 | 45A | 30 | / | Intel | 8 | 2 | 1 | 0 | 0 | 2 | Unsigned |  | 0=invalid Obstacle(default value) 1=new valid (detected this frame) 2=older valid(from second frame) | 0x0 | / | HAD
ADAS-ECAN | FC |  | FC_Obj11_Track_Age | 目标11跟踪周期 | 45A | 30 | / | Intel | 16 | 16 | 1 | 0 | 0 | 65535 | Unsigned |  |  | 0x0 | / | HAD
ADAS-ECAN | FC |  | FC_Obj11_Confidence | 目标11存在的置信度 | 45A | 30 | / | Intel | 257 | 7 | 1 | 0 | 0 | 100 | Unsigned | % |  | 0x0 | / | HAD
ADAS-ECAN | FC |  | FC_Obj11_MotionCategory | 目标11的运动类别 | 45A | 30 | / | Intel | 10 | 4 | 1 | 0 | 0 | 13 | unsigned |  | 0=INVALID 1=UNDEFINED 2=PASSING 3=PASSING_IN 4=PASSING_OUT 5=CLOSE_CUT_IN 6=MOVING_IN 7=MOVING_OUT 8=CROSSING 9=LTAP 10=RTAP(reserved) 11=MOVING(reserved) 12=PRECEEDING 13=ONCOMING | 0x0 | / | HAD
ADAS-ECAN | FC |  | FC_Obj11_MotionType | 目标11的运动状态 | 45A | 30 | / | Intel | 32 | 3 | 1 | 0 | 0 | 7 | unsigned |  | 0=INVALID 1=UNKNOWN 2=MOVING 3=STATIONARY 4=STOPPED 5=MOVING SLOWLY | 0x0 | / | HAD
ADAS-ECAN | FC |  | FC_Obj11_MeasureStatus | 目标11的测量状态 | 45A | 30 | / | Intel | 35 | 3 | 1 | 0 | 0 | 7 | unsigned |  | 0=INVALID 1=MEASURED 2=PREDICTED | 0x0 | / | HAD
ADAS-ECAN | FC |  | FC_Obj11_Class | 目标11的类别 | 45A | 30 | / | Intel | 38 | 3 | 1 | 0 | 0 | 7 | unsigned |  | 0=INVALID 1=VEHICLE 2=PEDESTRIAN 3=CYCLIST 4=GENERAL_OBJECT(reserved) | 0x0 | / | HAD
ADAS-ECAN | FC |  | FC_Obj11_VehSubType | 目标11为车辆时的子类别 | 45A | 30 | / | Intel | 41 | 3 | 1 | 0 | 0 | 7 | unsigned |  | 0=Unknown 1=Bus 2=Small_Medium_Car 3=Trucks 4=Motors(Tri-cycle) 5=Special_vehicle 6=Tiny_car 7=Lorry | 0x0 | / | HAD
ADAS-ECAN | FC |  | FC_Obj11_PedSubType | 目标11为行人时的子类别 | 45A | 30 | / | Intel | 44 | 2 | 1 | 0 | 0 | 3 | unsigned |  | 0=Unknown 1=Adult 2=Child | 0x0 | / | HAD
ADAS-ECAN | FC |  | FC_Obj11_LaneAssignment | 目标11与车道线的关系 | 45A | 30 | / | Intel | 46 | 3 | 1 | 0 | 0 | 5 | Unsigned |  | 0=UNKNOWN 1=LEFT_LEFT 2=LEFT 3=HOST 4=RIGHT 5=RIGHT_RIGHT | 0x0 | / | HAD
ADAS-ECAN | FC |  | FC_Obj11_Height | 目标11高度 | 45A | 30 | / | Intel | 49 | 9 | 0.02 | 0 | 0 | 10.24 | Unsigned | m |  | 0x0 | / | HAD
ADAS-ECAN | FC |  | FC_Obj11_Height_Vnce | 目标11高度方差 | 45A | 30 | / | Intel | 58 | 9 | 0.02 | 0 | 0 | 10.24 | Unsigned | m |  | 0x0 | / | HAD
ADAS-ECAN | FC |  | FC_Obj11_Length | 目标11长度 | 45A | 30 | / | Intel | 67 | 9 | 0.05 | 0 | 0 | 25.6 | Unsigned | m |  | 0x0 | / | HAD
ADAS-ECAN | FC |  | FC_Obj11_Length_Vnce | 目标11长度方差 | 45A | 30 | / | Intel | 76 | 9 | 0.05 | 0 | 0 | 25.6 | Unsigned | m |  | 0x0 | / | HAD
ADAS-ECAN | FC |  | FC_Obj11_Width | 目标11宽度 | 45A | 30 | / | Intel | 85 | 9 | 0.02 | 0 | 0 | 10.24 | Unsigned | m |  | 0x0 | / | HAD
ADAS-ECAN | FC |  | FC_Obj11_Width_Vnce | 目标11宽度方差 | 45A | 30 | / | Intel | 94 | 9 | 0.02 | 0 | 0 | 10.24 | Unsigned | m |  | 0x0 | / | HAD
ADAS-ECAN | FC |  | FC_Obj11_TurnLight | 目标11的转向灯信息 | 45A | 30 | / | Intel | 103 | 3 | 1 | 0 | 0 | 4 | Unsigned |  | 0=Unavailable 1=Off 2=Left 3=Right 4=Both(reserved) | 0x0 | / | HAD
ADAS-ECAN | FC |  | FC_Obj11_Brakelight_Info | 目标11刹车灯信息 | 45A | 30 | / | Intel | 106 | 1 | 1 | 0 | 0 | 1 | Unsigned |  | 0x0=off； 0x1=on | 0x0 | / | HAD
ADAS-ECAN | FC |  | FC_Obj11_TTC | 目标11的TTC | 45A | 30 | / | Intel | 107 | 10 | 0.01 | 0 | 0 | 10 | Unsigned | sec |  | 0x0 | / | HAD
ADAS-ECAN | FC |  | FC_Obj11_Dx | 目标11纵向距离 | 45A | 30 | / | Intel | 117 | 13 | 0.0625 | -250 | -250 | 250 | Unsigned | m |  | 0x0 | / | HAD
ADAS-ECAN | FC |  | FC_Obj11_Dx_STD | 目标11纵向距离标准差 | 45A | 30 | / | Intel | 130 | 13 | 0.0625 | 0 | 0 | 250 | Unsigned | m |  | 0x0 | / | HAD
ADAS-ECAN | FC |  | FC_Obj11_Dy | 目标11横向距离 | 45A | 30 | / | Intel | 143 | 13 | 0.0625 | -250 | -250 | 250 | Unsigned | m |  | 0x0 | / | HAD
ADAS-ECAN | FC |  | FC_Obj11_Dy_STD | 目标11横向距离标准差 | 45A | 30 | / | Intel | 156 | 13 | 0.0625 | 0 | 0 | 250 | Unsigned | m |  | 0x0 | / | HAD
ADAS-ECAN | FC |  | FC_Obj11_RelVx | 目标11纵向相对速度 | 45A | 30 | / | Intel | 169 | 12 | 0.05 | -102.4 | -102.4 | 102.35 | Unsigned | m/s |  | 0x0 | / | HAD
ADAS-ECAN | FC |  | FC_Obj11_RelVx_STD | 目标11纵向相对速度标准差 | 45A | 30 | / | Intel | 181 | 12 | 0.05 | 0 | 0 | 102.35 | Unsigned | m/s |  | 0x0 | / | HAD
ADAS-ECAN | FC |  | FC_Obj11_RelVy | 目标11横向相对速度 | 45A | 30 | / | Intel | 193 | 12 | 0.05 | -50 | -50 | 50 | Unsigned | m/s |  | 0x0 | / | HAD
ADAS-ECAN | FC |  | FC_Obj11_RelVy_STD | 目标11横向相对速度标准差 | 45A | 30 | / | Intel | 205 | 12 | 0.05 | 0 | 0 | 50 | Unsigned | m/s |  | 0x0 | / | HAD
ADAS-ECAN | FC |  | FC_Obj11_RelAx | 目标11纵向相对加速度 | 45A | 30 | / | Intel | 217 | 10 | 0.03 | -14.97 | -14.97 | 14.97 | Unsigned | m/s2 |  | 0x0 | / | HAD
ADAS-ECAN | FC |  | FC_Obj11_RelAx_STD | 目标11纵向相对加速度标准差 | 45A | 30 | / | Intel | 227 | 10 | 0.03 | 0 | 0 | 14.97 | Unsigned | m/s2 |  | 0x0 | / | HAD
ADAS-ECAN | FC |  | FC_Obj11_RelAy | 目标11横向相对加速度 | 45A | 30 | / | Intel | 237 | 10 | 0.03 | -14.97 | -14.97 | 14.97 | Unsigned | m/s2 |  | 0x0 | / | HAD
ADAS-ECAN | FC |  | FC_Obj11_RelAy_STD | 目标11横向相对加速度标准差 | 45A | 30 | / | Intel | 247 | 10 | 0.03 | 0 | 0 | 14.97 | Unsigned | m/s2 |  | 0x0 | / | HAD
ADAS-ECAN | FC |  | FC_Obj11_HeadingAngle | 目标11方位角 | 45A | 30 | / | Intel | 264 | 16 | 0.01 | -327.68 | -327.68 | 327.67 | Unsigned | degree |  | 0x0 | / | HAD
ADAS-ECAN | FC |  | FC_Obj11_HeadingAngle_Vnce | 目标11方位角方差 | 45A | 30 | / | Intel | 280 | 16 | 0.01 | 0 | 0 | 327.67 | Unsigned | degree |  | 0x0 | / | HAD
ADAS-ECAN | FC |  | FC_Obj11_WorldinfoYaw | 目标11航向角 | 45A | 30 | / | Intel | 296 | 16 | 0.01 | -327.68 | -327.68 | 327.67 | Unsigned | degree |  | 0x0 | / | HAD
ADAS-ECAN | FC |  | FC_Obj11_WorldinfoYaw_Vnce | 目标11航向角方差 | 45A | 30 | / | Intel | 312 | 16 | 0.01 | 0 | 0 | 327.67 | Unsigned | degree |  | 0x0 | / | HAD
ADAS-ECAN | FC |  | FC_Obj11_AbsVx | 目标11纵向绝对速度 | 45A | 30 | / | Intel | 328 | 12 | 0.05 | -102.4 | -102.4 | 102.35 | Unsigned | m/s |  | 0x0 | / | HAD
ADAS-ECAN | FC |  | FC_Obj11_AbsVy | 目标11横向绝对速度 | 45A | 30 | / | Intel | 340 | 12 | 0.05 | -50 | -50 | 50 | Unsigned | m/s |  | 0x0 | / | HAD
ADAS-ECAN | FC |  | FC_Obj11_CutInFlag | 目标11 cutin标识 | 45A | 30 | / | Intel | 352 | 2 | 1 | 0 | 0 | 2 | Unsigned |  | 0=not cut in 1=cut in 2=close cut in | 0x0 | / | HAD
ADAS-ECAN | FC |  | FC_Obj11_CornerPoint_x | 目标11 cutin角点纵向距离 | 45A | 30 | / | Intel | 354 | 13 | 0.0625 | -250 | -250 | 250 | Unsigned | m | 举例：目标左侧cutin，角点为左上角；目标右侧cutin，角点为右上角 | 0x0 | / | HAD
ADAS-ECAN | FC |  | FC_Obj11_CornerPoint_y | 目标11 cutin角点横向距离 | 45A | 30 | / | Intel | 368 | 13 | 0.0625 | -250 | -250 | 250 | Unsigned | m | 举例：目标左侧cutin，角点为左上角；目标右侧cutin，角点为右上角 | 0x0 | / | HAD
ADAS-ECAN | FC |  | FC_Obj11_CutInLane | 目标11 cutIn车道线状态 | 45A | 30 | / | Intel | 384 | 13 | 0.01 | -40.96 | -40.96 | 40.95 | Unsigned | m | 0x0=invalid； 0x1=measured; 0x2=predicted; | 0x0 | / | HAD
ADAS-ECAN | FC |  | FC_Obj11_DistInLane | 目标11 cutin横向压线量 | 45A | 30 | / | Intel | 400 | 11 | 0.01 | -10 | -10 | 10 | Unsigned |  | 举例：目标左侧cutin，压线量为左上角到车道线的距离； | 0x0 | / | HAD
ADAS-ECAN | FC |  | FC_RollingCounter_45A | 45A报文的计数器 | 45A | 30 | / | Intel | 411 | 4 | 1 | 0 | 0 | 15 | unsigned |  |  | 0x0 | / | HAD
ADAS-ECAN | FC |  | FC_CRCChecksum_45A | 45A报文的校验和 | 45A | 30 | / | Intel | 416 | 16 | 1 | 0 | 0 | 65535 | unsigned |  |  | 0x0 | / | HAD
ADAS-ECAN | FC | FCM_OD_12 | FC_Obj12_Track_ID | 目标12 ID | 45B | 30 | / | Intel | 0 | 8 | 1 | 0 | 0 | 255 | Unsigned |  |  | 0x0 | / | HAD | CANFD | Cycle | 64
ADAS-ECAN | FC |  | FC_Obj12_Valid | 目标12有效性 | 45B | 30 | / | Intel | 8 | 2 | 1 | 0 | 0 | 2 | Unsigned |  | 0=invalid Obstacle(default value) 1=new valid (detected this frame) 2=older valid(from second frame) | 0x0 | / | HAD
ADAS-ECAN | FC |  | FC_Obj12_Track_Age | 目标12跟踪周期 | 45B | 30 | / | Intel | 16 | 16 | 1 | 0 | 0 | 65535 | Unsigned |  |  | 0x0 | / | HAD
ADAS-ECAN | FC |  | FC_Obj12_Confidence | 目标12存在的置信度 | 45B | 30 | / | Intel | 257 | 7 | 1 | 0 | 0 | 100 | Unsigned | % |  | 0x0 | / | HAD
ADAS-ECAN | FC |  | FC_Obj12_MotionCategory | 目标12的运动类别 | 45B | 30 | / | Intel | 10 | 4 | 1 | 0 | 0 | 13 | unsigned |  | 0=INVALID 1=UNDEFINED 2=PASSING 3=PASSING_IN 4=PASSING_OUT 5=CLOSE_CUT_IN 6=MOVING_IN 7=MOVING_OUT 8=CROSSING 9=LTAP 10=RTAP(reserved) 11=MOVING(reserved) 12=PRECEEDING 13=ONCOMING | 0x0 | / | HAD
ADAS-ECAN | FC |  | FC_Obj12_MotionType | 目标12的运动状态 | 45B | 30 | / | Intel | 32 | 3 | 1 | 0 | 0 | 7 | unsigned |  | 0=INVALID 1=UNKNOWN 2=MOVING 3=STATIONARY 4=STOPPED 5=MOVING SLOWLY | 0x0 | / | HAD
ADAS-ECAN | FC |  | FC_Obj12_MeasureStatus | 目标12的测量状态 | 45B | 30 | / | Intel | 35 | 3 | 1 | 0 | 0 | 7 | unsigned |  | 0=INVALID 1=MEASURED 2=PREDICTED | 0x0 | / | HAD
ADAS-ECAN | FC |  | FC_Obj12_Class | 目标12的类别 | 45B | 30 | / | Intel | 38 | 3 | 1 | 0 | 0 | 7 | unsigned |  | 0=INVALID 1=VEHICLE 2=PEDESTRIAN 3=CYCLIST 4=GENERAL_OBJECT(reserved) | 0x0 | / | HAD
ADAS-ECAN | FC |  | FC_Obj12_VehSubType | 目标12为车辆时的子类别 | 45B | 30 | / | Intel | 41 | 3 | 1 | 0 | 0 | 7 | unsigned |  | 0=Unknown 1=Bus 2=Small_Medium_Car 3=Trucks 4=Motors(Tri-cycle) 5=Special_vehicle 6=Tiny_car 7=Lorry | 0x0 | / | HAD
ADAS-ECAN | FC |  | FC_Obj12_PedSubType | 目标12为行人时的子类别 | 45B | 30 | / | Intel | 44 | 2 | 1 | 0 | 0 | 3 | unsigned |  | 0=Unknown 1=Adult 2=Child | 0x0 | / | HAD
ADAS-ECAN | FC |  | FC_Obj12_LaneAssignment | 目标12与车道线的关系 | 45B | 30 | / | Intel | 46 | 3 | 1 | 0 | 0 | 5 | Unsigned |  | 0=UNKNOWN 1=LEFT_LEFT 2=LEFT 3=HOST 4=RIGHT 5=RIGHT_RIGHT | 0x0 | / | HAD
ADAS-ECAN | FC |  | FC_Obj12_Height | 目标12高度 | 45B | 30 | / | Intel | 49 | 9 | 0.02 | 0 | 0 | 10.24 | Unsigned | m |  | 0x0 | / | HAD
ADAS-ECAN | FC |  | FC_Obj12_Height_Vnce | 目标12高度方差 | 45B | 30 | / | Intel | 58 | 9 | 0.02 | 0 | 0 | 10.24 | Unsigned | m |  | 0x0 | / | HAD
ADAS-ECAN | FC |  | FC_Obj12_Length | 目标12长度 | 45B | 30 | / | Intel | 67 | 9 | 0.05 | 0 | 0 | 25.6 | Unsigned | m |  | 0x0 | / | HAD
ADAS-ECAN | FC |  | FC_Obj12_Length_Vnce | 目标12长度方差 | 45B | 30 | / | Intel | 76 | 9 | 0.05 | 0 | 0 | 25.6 | Unsigned | m |  | 0x0 | / | HAD
ADAS-ECAN | FC |  | FC_Obj12_Width | 目标12宽度 | 45B | 30 | / | Intel | 85 | 9 | 0.02 | 0 | 0 | 10.24 | Unsigned | m |  | 0x0 | / | HAD
ADAS-ECAN | FC |  | FC_Obj12_Width_Vnce | 目标12宽度方差 | 45B | 30 | / | Intel | 94 | 9 | 0.02 | 0 | 0 | 10.24 | Unsigned | m |  | 0x0 | / | HAD
ADAS-ECAN | FC |  | FC_Obj12_TurnLight | 目标12的转向灯信息 | 45B | 30 | / | Intel | 103 | 3 | 1 | 0 | 0 | 4 | Unsigned |  | 0=Unavailable 1=Off 2=Left 3=Right 4=Both(reserved) | 0x0 | / | HAD
ADAS-ECAN | FC |  | FC_Obj12_Brakelight_Info | 目标12刹车灯信息 | 45B | 30 | / | Intel | 106 | 1 | 1 | 0 | 0 | 1 | Unsigned |  | 0x0=off； 0x1=on | 0x0 | / | HAD
ADAS-ECAN | FC |  | FC_Obj12_TTC | 目标12的TTC | 45B | 30 | / | Intel | 107 | 10 | 0.01 | 0 | 0 | 10 | Unsigned | sec |  | 0x0 | / | HAD
ADAS-ECAN | FC |  | FC_Obj12_Dx | 目标12纵向距离 | 45B | 30 | / | Intel | 117 | 13 | 0.0625 | -250 | -250 | 250 | Unsigned | m |  | 0x0 | / | HAD
ADAS-ECAN | FC |  | FC_Obj12_Dx_STD | 目标12纵向距离标准差 | 45B | 30 | / | Intel | 130 | 13 | 0.0625 | 0 | 0 | 250 | Unsigned | m |  | 0x0 | / | HAD
ADAS-ECAN | FC |  | FC_Obj12_Dy | 目标12横向距离 | 45B | 30 | / | Intel | 143 | 13 | 0.0625 | -250 | -250 | 250 | Unsigned | m |  | 0x0 | / | HAD
ADAS-ECAN | FC |  | FC_Obj12_Dy_STD | 目标12横向距离标准差 | 45B | 30 | / | Intel | 156 | 13 | 0.0625 | 0 | 0 | 250 | Unsigned | m |  | 0x0 | / | HAD
ADAS-ECAN | FC |  | FC_Obj12_RelVx | 目标12纵向相对速度 | 45B | 30 | / | Intel | 169 | 12 | 0.05 | -102.4 | -102.4 | 102.35 | Unsigned | m/s |  | 0x0 | / | HAD
ADAS-ECAN | FC |  | FC_Obj12_RelVx_STD | 目标12纵向相对速度标准差 | 45B | 30 | / | Intel | 181 | 12 | 0.05 | 0 | 0 | 102.35 | Unsigned | m/s |  | 0x0 | / | HAD
ADAS-ECAN | FC |  | FC_Obj12_RelVy | 目标12横向相对速度 | 45B | 30 | / | Intel | 193 | 12 | 0.05 | -50 | -50 | 50 | Unsigned | m/s |  | 0x0 | / | HAD
ADAS-ECAN | FC |  | FC_Obj12_RelVy_STD | 目标12横向相对速度标准差 | 45B | 30 | / | Intel | 205 | 12 | 0.05 | 0 | 0 | 50 | Unsigned | m/s |  | 0x0 | / | HAD
ADAS-ECAN | FC |  | FC_Obj12_RelAx | 目标12纵向相对加速度 | 45B | 30 | / | Intel | 217 | 10 | 0.03 | -14.97 | -14.97 | 14.97 | Unsigned | m/s2 |  | 0x0 | / | HAD
ADAS-ECAN | FC |  | FC_Obj12_RelAx_STD | 目标12纵向相对加速度标准差 | 45B | 30 | / | Intel | 227 | 10 | 0.03 | 0 | 0 | 14.97 | Unsigned | m/s2 |  | 0x0 | / | HAD
ADAS-ECAN | FC |  | FC_Obj12_RelAy | 目标12横向相对加速度 | 45B | 30 | / | Intel | 237 | 10 | 0.03 | -14.97 | -14.97 | 14.97 | Unsigned | m/s2 |  | 0x0 | / | HAD
ADAS-ECAN | FC |  | FC_Obj12_RelAy_STD | 目标12横向相对加速度标准差 | 45B | 30 | / | Intel | 247 | 10 | 0.03 | 0 | 0 | 14.97 | Unsigned | m/s2 |  | 0x0 | / | HAD
ADAS-ECAN | FC |  | FC_Obj12_HeadingAngle | 目标12方位角 | 45B | 30 | / | Intel | 264 | 16 | 0.01 | -327.68 | -327.68 | 327.67 | Unsigned | degree |  | 0x0 | / | HAD
ADAS-ECAN | FC |  | FC_Obj12_HeadingAngle_Vnce | 目标12方位角方差 | 45B | 30 | / | Intel | 280 | 16 | 0.01 | 0 | 0 | 327.67 | Unsigned | degree |  | 0x0 | / | HAD
ADAS-ECAN | FC |  | FC_Obj12_WorldinfoYaw | 目标12航向角 | 45B | 30 | / | Intel | 296 | 16 | 0.01 | -327.68 | -327.68 | 327.67 | Unsigned | degree |  | 0x0 | / | HAD
ADAS-ECAN | FC |  | FC_Obj12_WorldinfoYaw_Vnce | 目标12航向角方差 | 45B | 30 | / | Intel | 312 | 16 | 0.01 | 0 | 0 | 327.67 | Unsigned | degree |  | 0x0 | / | HAD
ADAS-ECAN | FC |  | FC_Obj12_AbsVx | 目标12纵向绝对速度 | 45B | 30 | / | Intel | 328 | 12 | 0.05 | -102.4 | -102.4 | 102.35 | Unsigned | m/s |  | 0x0 | / | HAD
ADAS-ECAN | FC |  | FC_Obj12_AbsVy | 目标12横向绝对速度 | 45B | 30 | / | Intel | 340 | 12 | 0.05 | -50 | -50 | 50 | Unsigned | m/s |  | 0x0 | / | HAD
ADAS-ECAN | FC |  | FC_Obj12_CutInFlag | 目标12 cutin标识 | 45B | 30 | / | Intel | 352 | 2 | 1 | 0 | 0 | 2 | Unsigned |  | 0=not cut in 1=cut in 2=close cut in | 0x0 | / | HAD
ADAS-ECAN | FC |  | FC_Obj12_CornerPoint_x | 目标12 cutin角点纵向距离 | 45B | 30 | / | Intel | 354 | 13 | 0.0625 | -250 | -250 | 250 | Unsigned | m | 举例：目标左侧cutin，角点为左上角；目标右侧cutin，角点为右上角 | 0x0 | / | HAD
ADAS-ECAN | FC |  | FC_Obj12_CornerPoint_y | 目标12 cutin角点横向距离 | 45B | 30 | / | Intel | 368 | 13 | 0.0625 | -250 | -250 | 250 | Unsigned | m | 举例：目标左侧cutin，角点为左上角；目标右侧cutin，角点为右上角 | 0x0 | / | HAD
ADAS-ECAN | FC |  | FC_Obj12_CutInLane | 目标12 cutIn车道线状态 | 45B | 30 | / | Intel | 384 | 13 | 0.01 | -40.96 | -40.96 | 40.95 | Unsigned | m | 0x0=invalid； 0x1=measured; 0x2=predicted; | 0x0 | / | HAD
ADAS-ECAN | FC |  | FC_Obj12_DistInLane | 目标12 cutin横向压线量 | 45B | 30 | / | Intel | 400 | 11 | 0.01 | -10 | -10 | 10 | Unsigned |  | 举例：目标左侧cutin，压线量为左上角到车道线的距离； | 0x0 | / | HAD
ADAS-ECAN | FC |  | FC_RollingCounter_45B | 45B报文的计数器 | 45B | 30 | / | Intel | 411 | 4 | 1 | 0 | 0 | 15 | unsigned |  |  | 0x0 | / | HAD
ADAS-ECAN | FC |  | FC_CRCChecksum_45B | 45B报文的校验和 | 45B | 30 | / | Intel | 416 | 16 | 1 | 0 | 0 | 65535 | unsigned |  |  | 0x0 | / | HAD
ADAS-ECAN | FC | FCM_OD_13 | FC_Obj13_Track_ID | 目标13 ID | 45C | 30 | / | Intel | 0 | 8 | 1 | 0 | 0 | 255 | Unsigned |  |  | 0x0 | / | HAD | CANFD | cycle | 64
ADAS-ECAN | FC |  | FC_Obj13_Valid | 目标13有效性 | 45C | 30 | / | Intel | 8 | 2 | 1 | 0 | 0 | 2 | Unsigned |  | 0=invalid Obstacle(default value) 1=new valid (detected this frame) 2=older valid(from second frame) | 0x0 | / | HAD
ADAS-ECAN | FC |  | FC_Obj13_Track_Age | 目标13跟踪周期 | 45C | 30 | / | Intel | 16 | 16 | 1 | 0 | 0 | 65535 | Unsigned |  |  | 0x0 | / | HAD
ADAS-ECAN | FC |  | FC_Obj13_Confidence | 目标13存在的置信度 | 45C | 30 | / | Intel | 257 | 7 | 1 | 0 | 0 | 100 | Unsigned | % |  | 0x0 | / | HAD
ADAS-ECAN | FC |  | FC_Obj13_MotionCategory | 目标13的运动类别 | 45C | 30 | / | Intel | 10 | 4 | 1 | 0 | 0 | 13 | unsigned |  | 0=INVALID 1=UNDEFINED 2=PASSING 3=PASSING_IN 4=PASSING_OUT 5=CLOSE_CUT_IN 6=MOVING_IN 7=MOVING_OUT 8=CROSSING 9=LTAP 10=RTAP(reserved) 11=MOVING(reserved) 12=PRECEEDING 13=ONCOMING | 0x0 | / | HAD
ADAS-ECAN | FC |  | FC_Obj13_MotionType | 目标13的运动状态 | 45C | 30 | / | Intel | 32 | 3 | 1 | 0 | 0 | 7 | unsigned |  | 0=INVALID 1=UNKNOWN 2=MOVING 3=STATIONARY 4=STOPPED 5=MOVING SLOWLY | 0x0 | / | HAD
ADAS-ECAN | FC |  | FC_Obj13_MeasureStatus | 目标13的测量状态 | 45C | 30 | / | Intel | 35 | 3 | 1 | 0 | 0 | 7 | unsigned |  | 0=INVALID 1=MEASURED 2=PREDICTED | 0x0 | / | HAD
ADAS-ECAN | FC |  | FC_Obj13_Class | 目标13的类别 | 45C | 30 | / | Intel | 38 | 3 | 1 | 0 | 0 | 7 | unsigned |  | 0=INVALID 1=VEHICLE 2=PEDESTRIAN 3=CYCLIST 4=GENERAL_OBJECT(reserved) | 0x0 | / | HAD
ADAS-ECAN | FC |  | FC_Obj13_VehSubType | 目标13为车辆时的子类别 | 45C | 30 | / | Intel | 41 | 3 | 1 | 0 | 0 | 7 | unsigned |  | 0=Unknown 1=Bus 2=Small_Medium_Car 3=Trucks 4=Motors(Tri-cycle) 5=Special_vehicle 6=Tiny_car 7=Lorry | 0x0 | / | HAD
ADAS-ECAN | FC |  | FC_Obj13_PedSubType | 目标13为行人时的子类别 | 45C | 30 | / | Intel | 44 | 2 | 1 | 0 | 0 | 3 | unsigned |  | 0=Unknown 1=Adult 2=Child | 0x0 | / | HAD
ADAS-ECAN | FC |  | FC_Obj13_LaneAssignment | 目标13与车道线的关系 | 45C | 30 | / | Intel | 46 | 3 | 1 | 0 | 0 | 5 | Unsigned |  | 0=UNKNOWN 1=LEFT_LEFT 2=LEFT 3=HOST 4=RIGHT 5=RIGHT_RIGHT | 0x0 | / | HAD
ADAS-ECAN | FC |  | FC_Obj13_Height | 目标13高度 | 45C | 30 | / | Intel | 49 | 9 | 0.02 | 0 | 0 | 10.24 | Unsigned | m |  | 0x0 | / | HAD
ADAS-ECAN | FC |  | FC_Obj13_Height_Vnce | 目标13高度方差 | 45C | 30 | / | Intel | 58 | 9 | 0.02 | 0 | 0 | 10.24 | Unsigned | m |  | 0x0 | / | HAD
ADAS-ECAN | FC |  | FC_Obj13_Length | 目标13长度 | 45C | 30 | / | Intel | 67 | 9 | 0.05 | 0 | 0 | 25.6 | Unsigned | m |  | 0x0 | / | HAD
ADAS-ECAN | FC |  | FC_Obj13_Length_Vnce | 目标13长度方差 | 45C | 30 | / | Intel | 76 | 9 | 0.05 | 0 | 0 | 25.6 | Unsigned | m |  | 0x0 | / | HAD
ADAS-ECAN | FC |  | FC_Obj13_Width | 目标13宽度 | 45C | 30 | / | Intel | 85 | 9 | 0.02 | 0 | 0 | 10.24 | Unsigned | m |  | 0x0 | / | HAD
ADAS-ECAN | FC |  | FC_Obj13_Width_Vnce | 目标13宽度方差 | 45C | 30 | / | Intel | 94 | 9 | 0.02 | 0 | 0 | 10.24 | Unsigned | m |  | 0x0 | / | HAD
ADAS-ECAN | FC |  | FC_Obj13_TurnLight | 目标13的转向灯信息 | 45C | 30 | / | Intel | 103 | 3 | 1 | 0 | 0 | 4 | Unsigned |  | 0=Unavailable 1=Off 2=Left 3=Right 4=Both(reserved) | 0x0 | / | HAD
ADAS-ECAN | FC |  | FC_Obj13_Brakelight_Info | 目标13刹车灯信息 | 45C | 30 | / | Intel | 106 | 1 | 1 | 0 | 0 | 1 | Unsigned |  | 0x0=off； 0x1=on | 0x0 | / | HAD
ADAS-ECAN | FC |  | FC_Obj13_TTC | 目标13的TTC | 45C | 30 | / | Intel | 107 | 10 | 0.01 | 0 | 0 | 10 | Unsigned | sec |  | 0x0 | / | HAD
ADAS-ECAN | FC |  | FC_Obj13_Dx | 目标13纵向距离 | 45C | 30 | / | Intel | 117 | 13 | 0.0625 | -250 | -250 | 250 | Unsigned | m |  | 0x0 | / | HAD
ADAS-ECAN | FC |  | FC_Obj13_Dx_STD | 目标13纵向距离标准差 | 45C | 30 | / | Intel | 130 | 13 | 0.0625 | 0 | 0 | 250 | Unsigned | m |  | 0x0 | / | HAD
ADAS-ECAN | FC |  | FC_Obj13_Dy | 目标13横向距离 | 45C | 30 | / | Intel | 143 | 13 | 0.0625 | -250 | -250 | 250 | Unsigned | m |  | 0x0 | / | HAD
ADAS-ECAN | FC |  | FC_Obj13_Dy_STD | 目标13横向距离标准差 | 45C | 30 | / | Intel | 156 | 13 | 0.0625 | 0 | 0 | 250 | Unsigned | m |  | 0x0 | / | HAD
ADAS-ECAN | FC |  | FC_Obj13_RelVx | 目标13纵向相对速度 | 45C | 30 | / | Intel | 169 | 12 | 0.05 | -102.4 | -102.4 | 102.35 | Unsigned | m/s |  | 0x0 | / | HAD
ADAS-ECAN | FC |  | FC_Obj13_RelVx_STD | 目标13纵向相对速度标准差 | 45C | 30 | / | Intel | 181 | 12 | 0.05 | 0 | 0 | 102.35 | Unsigned | m/s |  | 0x0 | / | HAD
ADAS-ECAN | FC |  | FC_Obj13_RelVy | 目标13横向相对速度 | 45C | 30 | / | Intel | 193 | 12 | 0.05 | -50 | -50 | 50 | Unsigned | m/s |  | 0x0 | / | HAD
ADAS-ECAN | FC |  | FC_Obj13_RelVy_STD | 目标13横向相对速度标准差 | 45C | 30 | / | Intel | 205 | 12 | 0.05 | 0 | 0 | 50 | Unsigned | m/s |  | 0x0 | / | HAD
ADAS-ECAN | FC |  | FC_Obj13_RelAx | 目标13纵向相对加速度 | 45C | 30 | / | Intel | 217 | 10 | 0.03 | -14.97 | -14.97 | 14.97 | Unsigned | m/s2 |  | 0x0 | / | HAD
ADAS-ECAN | FC |  | FC_Obj13_RelAx_STD | 目标13纵向相对加速度标准差 | 45C | 30 | / | Intel | 227 | 10 | 0.03 | 0 | 0 | 14.97 | Unsigned | m/s2 |  | 0x0 | / | HAD
ADAS-ECAN | FC |  | FC_Obj13_RelAy | 目标13横向相对加速度 | 45C | 30 | / | Intel | 237 | 10 | 0.03 | -14.97 | -14.97 | 14.97 | Unsigned | m/s2 |  | 0x0 | / | HAD
ADAS-ECAN | FC |  | FC_Obj13_RelAy_STD | 目标13横向相对加速度标准差 | 45C | 30 | / | Intel | 247 | 10 | 0.03 | 0 | 0 | 14.97 | Unsigned | m/s2 |  | 0x0 | / | HAD
ADAS-ECAN | FC |  | FC_Obj13_HeadingAngle | 目标13方位角 | 45C | 30 | / | Intel | 264 | 16 | 0.01 | -327.68 | -327.68 | 327.67 | Unsigned | degree |  | 0x0 | / | HAD
ADAS-ECAN | FC |  | FC_Obj13_HeadingAngle_Vnce | 目标13方位角方差 | 45C | 30 | / | Intel | 280 | 16 | 0.01 | 0 | 0 | 327.67 | Unsigned | degree |  | 0x0 | / | HAD
ADAS-ECAN | FC |  | FC_Obj13_WorldinfoYaw | 目标13航向角 | 45C | 30 | / | Intel | 296 | 16 | 0.01 | -327.68 | -327.68 | 327.67 | Unsigned | degree |  | 0x0 | / | HAD
ADAS-ECAN | FC |  | FC_Obj13_WorldinfoYaw_Vnce | 目标13航向角方差 | 45C | 30 | / | Intel | 312 | 16 | 0.01 | 0 | 0 | 327.67 | Unsigned | degree |  | 0x0 | / | HAD
ADAS-ECAN | FC |  | FC_Obj13_AbsVx | 目标13纵向绝对速度 | 45C | 30 | / | Intel | 328 | 12 | 0.05 | -102.4 | -102.4 | 102.35 | Unsigned | m/s |  | 0x0 | / | HAD
ADAS-ECAN | FC |  | FC_Obj13_AbsVy | 目标13横向绝对速度 | 45C | 30 | / | Intel | 340 | 12 | 0.05 | -50 | -50 | 50 | Unsigned | m/s |  | 0x0 | / | HAD
ADAS-ECAN | FC |  | FC_Obj13_CutInFlag | 目标13 cutin标识 | 45C | 30 | / | Intel | 352 | 2 | 1 | 0 | 0 | 2 | Unsigned |  | 0=not cut in 1=cut in 2=close cut in | 0x0 | / | HAD
ADAS-ECAN | FC |  | FC_Obj13_CornerPoint_x | 目标13 cutin角点纵向距离 | 45C | 30 | / | Intel | 354 | 13 | 0.0625 | -250 | -250 | 250 | Unsigned | m | 举例：目标左侧cutin，角点为左上角；目标右侧cutin，角点为右上角 | 0x0 | / | HAD
ADAS-ECAN | FC |  | FC_Obj13_CornerPoint_y | 目标13 cutin角点横向距离 | 45C | 30 | / | Intel | 368 | 13 | 0.0625 | -250 | -250 | 250 | Unsigned | m | 举例：目标左侧cutin，角点为左上角；目标右侧cutin，角点为右上角 | 0x0 | / | HAD
ADAS-ECAN | FC |  | FC_Obj13_CutInLane | 目标13 cutIn车道线状态 | 45C | 30 | / | Intel | 384 | 13 | 0.01 | -40.96 | -40.96 | 40.95 | Unsigned | m | 0x0=invalid； 0x1=measured; 0x2=predicted; | 0x0 | / | HAD
ADAS-ECAN | FC |  | FC_Obj13_DistInLane | 目标13 cutin横向压线量 | 45C | 30 | / | Intel | 400 | 11 | 0.01 | -10 | -10 | 10 | Unsigned |  | 举例：目标左侧cutin，压线量为左上角到车道线的距离； | 0x0 | / | HAD
ADAS-ECAN | FC |  | FC_RollingCounter_45C | 45C报文的计数器 | 45C | 30 | / | Intel | 411 | 4 | 1 | 0 | 0 | 15 | unsigned |  |  | 0x0 | / | HAD
ADAS-ECAN | FC |  | FC_CRCChecksum_45C | 45C报文的校验和 | 45C | 30 | / | Intel | 416 | 16 | 1 | 0 | 0 | 65535 | unsigned |  |  | 0x0 | / | HAD
ADAS-ECAN | FC | FCM_OD_14 | FC_Obj14_Track_ID | 目标14 ID | 45D | 30 | / | Intel | 0 | 8 | 1 | 0 | 0 | 255 | Unsigned |  |  | 0x0 | / | HAD | CANFD | cycle | 64
ADAS-ECAN | FC |  | FC_Obj14_Valid | 目标14有效性 | 45D | 30 | / | Intel | 8 | 2 | 1 | 0 | 0 | 2 | Unsigned |  | 0=invalid Obstacle(default value) 1=new valid (detected this frame) 2=older valid(from second frame) | 0x0 | / | HAD
ADAS-ECAN | FC |  | FC_Obj14_Track_Age | 目标14跟踪周期 | 45D | 30 | / | Intel | 16 | 16 | 1 | 0 | 0 | 65535 | Unsigned |  |  | 0x0 | / | HAD
ADAS-ECAN | FC |  | FC_Obj14_Confidence | 目标14存在的置信度 | 45D | 30 | / | Intel | 257 | 7 | 1 | 0 | 0 | 100 | Unsigned | % |  | 0x0 | / | HAD
ADAS-ECAN | FC |  | FC_Obj14_MotionCategory | 目标14的运动类别 | 45D | 30 | / | Intel | 10 | 4 | 1 | 0 | 0 | 13 | unsigned |  | 0=INVALID 1=UNDEFINED 2=PASSING 3=PASSING_IN 4=PASSING_OUT 5=CLOSE_CUT_IN 6=MOVING_IN 7=MOVING_OUT 8=CROSSING 9=LTAP 10=RTAP(reserved) 11=MOVING(reserved) 12=PRECEEDING 13=ONCOMING | 0x0 | / | HAD
ADAS-ECAN | FC |  | FC_Obj14_MotionType | 目标14的运动状态 | 45D | 30 | / | Intel | 32 | 3 | 1 | 0 | 0 | 7 | unsigned |  | 0=INVALID 1=UNKNOWN 2=MOVING 3=STATIONARY 4=STOPPED 5=MOVING SLOWLY | 0x0 | / | HAD
ADAS-ECAN | FC |  | FC_Obj14_MeasureStatus | 目标14的测量状态 | 45D | 30 | / | Intel | 35 | 3 | 1 | 0 | 0 | 7 | unsigned |  | 0=INVALID 1=MEASURED 2=PREDICTED | 0x0 | / | HAD
ADAS-ECAN | FC |  | FC_Obj14_Class | 目标14的类别 | 45D | 30 | / | Intel | 38 | 3 | 1 | 0 | 0 | 7 | unsigned |  | 0=INVALID 1=VEHICLE 2=PEDESTRIAN 3=CYCLIST 4=GENERAL_OBJECT(reserved) | 0x0 | / | HAD
ADAS-ECAN | FC |  | FC_Obj14_VehSubType | 目标14为车辆时的子类别 | 45D | 30 | / | Intel | 41 | 3 | 1 | 0 | 0 | 7 | unsigned |  | 0=Unknown 1=Bus 2=Small_Medium_Car 3=Trucks 4=Motors(Tri-cycle) 5=Special_vehicle 6=Tiny_car 7=Lorry | 0x0 | / | HAD
ADAS-ECAN | FC |  | FC_Obj14_PedSubType | 目标14为行人时的子类别 | 45D | 30 | / | Intel | 44 | 2 | 1 | 0 | 0 | 3 | unsigned |  | 0=Unknown 1=Adult 2=Child | 0x0 | / | HAD
ADAS-ECAN | FC |  | FC_Obj14_LaneAssignment | 目标14与车道线的关系 | 45D | 30 | / | Intel | 46 | 3 | 1 | 0 | 0 | 5 | Unsigned |  | 0=UNKNOWN 1=LEFT_LEFT 2=LEFT 3=HOST 4=RIGHT 5=RIGHT_RIGHT | 0x0 | / | HAD
ADAS-ECAN | FC |  | FC_Obj14_Height | 目标14高度 | 45D | 30 | / | Intel | 49 | 9 | 0.02 | 0 | 0 | 10.24 | Unsigned | m |  | 0x0 | / | HAD
ADAS-ECAN | FC |  | FC_Obj14_Height_Vnce | 目标14高度方差 | 45D | 30 | / | Intel | 58 | 9 | 0.02 | 0 | 0 | 10.24 | Unsigned | m |  | 0x0 | / | HAD
ADAS-ECAN | FC |  | FC_Obj14_Length | 目标14长度 | 45D | 30 | / | Intel | 67 | 9 | 0.05 | 0 | 0 | 25.6 | Unsigned | m |  | 0x0 | / | HAD
ADAS-ECAN | FC |  | FC_Obj14_Length_Vnce | 目标14长度方差 | 45D | 30 | / | Intel | 76 | 9 | 0.05 | 0 | 0 | 25.6 | Unsigned | m |  | 0x0 | / | HAD
ADAS-ECAN | FC |  | FC_Obj14_Width | 目标14宽度 | 45D | 30 | / | Intel | 85 | 9 | 0.02 | 0 | 0 | 10.24 | Unsigned | m |  | 0x0 | / | HAD
ADAS-ECAN | FC |  | FC_Obj14_Width_Vnce | 目标14宽度方差 | 45D | 30 | / | Intel | 94 | 9 | 0.02 | 0 | 0 | 10.24 | Unsigned | m |  | 0x0 | / | HAD
ADAS-ECAN | FC |  | FC_Obj14_TurnLight | 目标14的转向灯信息 | 45D | 30 | / | Intel | 103 | 3 | 1 | 0 | 0 | 4 | Unsigned |  | 0=Unavailable 1=Off 2=Left 3=Right 4=Both(reserved) | 0x0 | / | HAD
ADAS-ECAN | FC |  | FC_Obj14_Brakelight_Info | 目标14刹车灯信息 | 45D | 30 | / | Intel | 106 | 1 | 1 | 0 | 0 | 1 | Unsigned |  | 0x0=off； 0x1=on | 0x0 | / | HAD
ADAS-ECAN | FC |  | FC_Obj14_TTC | 目标14的TTC | 45D | 30 | / | Intel | 107 | 10 | 0.01 | 0 | 0 | 10 | Unsigned | sec |  | 0x0 | / | HAD
ADAS-ECAN | FC |  | FC_Obj14_Dx | 目标14纵向距离 | 45D | 30 | / | Intel | 117 | 13 | 0.0625 | -250 | -250 | 250 | Unsigned | m |  | 0x0 | / | HAD
ADAS-ECAN | FC |  | FC_Obj14_Dx_STD | 目标14纵向距离标准差 | 45D | 30 | / | Intel | 130 | 13 | 0.0625 | 0 | 0 | 250 | Unsigned | m |  | 0x0 | / | HAD
ADAS-ECAN | FC |  | FC_Obj14_Dy | 目标14横向距离 | 45D | 30 | / | Intel | 143 | 13 | 0.0625 | -250 | -250 | 250 | Unsigned | m |  | 0x0 | / | HAD
ADAS-ECAN | FC |  | FC_Obj14_Dy_STD | 目标14横向距离标准差 | 45D | 30 | / | Intel | 156 | 13 | 0.0625 | 0 | 0 | 250 | Unsigned | m |  | 0x0 | / | HAD
ADAS-ECAN | FC |  | FC_Obj14_RelVx | 目标14纵向相对速度 | 45D | 30 | / | Intel | 169 | 12 | 0.05 | -102.4 | -102.4 | 102.35 | Unsigned | m/s |  | 0x0 | / | HAD
ADAS-ECAN | FC |  | FC_Obj14_RelVx_STD | 目标14纵向相对速度标准差 | 45D | 30 | / | Intel | 181 | 12 | 0.05 | 0 | 0 | 102.35 | Unsigned | m/s |  | 0x0 | / | HAD
ADAS-ECAN | FC |  | FC_Obj14_RelVy | 目标14横向相对速度 | 45D | 30 | / | Intel | 193 | 12 | 0.05 | -50 | -50 | 50 | Unsigned | m/s |  | 0x0 | / | HAD
ADAS-ECAN | FC |  | FC_Obj14_RelVy_STD | 目标14横向相对速度标准差 | 45D | 30 | / | Intel | 205 | 12 | 0.05 | 0 | 0 | 50 | Unsigned | m/s |  | 0x0 | / | HAD
ADAS-ECAN | FC |  | FC_Obj14_RelAx | 目标14纵向相对加速度 | 45D | 30 | / | Intel | 217 | 10 | 0.03 | -14.97 | -14.97 | 14.97 | Unsigned | m/s2 |  | 0x0 | / | HAD
ADAS-ECAN | FC |  | FC_Obj14_RelAx_STD | 目标14纵向相对加速度标准差 | 45D | 30 | / | Intel | 227 | 10 | 0.03 | 0 | 0 | 14.97 | Unsigned | m/s2 |  | 0x0 | / | HAD
ADAS-ECAN | FC |  | FC_Obj14_RelAy | 目标14横向相对加速度 | 45D | 30 | / | Intel | 237 | 10 | 0.03 | -14.97 | -14.97 | 14.97 | Unsigned | m/s2 |  | 0x0 | / | HAD
ADAS-ECAN | FC |  | FC_Obj14_RelAy_STD | 目标14横向相对加速度标准差 | 45D | 30 | / | Intel | 247 | 10 | 0.03 | 0 | 0 | 14.97 | Unsigned | m/s2 |  | 0x0 | / | HAD
ADAS-ECAN | FC |  | FC_Obj14_HeadingAngle | 目标14方位角 | 45D | 30 | / | Intel | 264 | 16 | 0.01 | -327.68 | -327.68 | 327.67 | Unsigned | degree |  | 0x0 | / | HAD
ADAS-ECAN | FC |  | FC_Obj14_HeadingAngle_Vnce | 目标14方位角方差 | 45D | 30 | / | Intel | 280 | 16 | 0.01 | 0 | 0 | 327.67 | Unsigned | degree |  | 0x0 | / | HAD
ADAS-ECAN | FC |  | FC_Obj14_WorldinfoYaw | 目标14航向角 | 45D | 30 | / | Intel | 296 | 16 | 0.01 | -327.68 | -327.68 | 327.67 | Unsigned | degree |  | 0x0 | / | HAD
ADAS-ECAN | FC |  | FC_Obj14_WorldinfoYaw_Vnce | 目标14航向角方差 | 45D | 30 | / | Intel | 312 | 16 | 0.01 | 0 | 0 | 327.67 | Unsigned | degree |  | 0x0 | / | HAD
ADAS-ECAN | FC |  | FC_Obj14_AbsVx | 目标14纵向绝对速度 | 45D | 30 | / | Intel | 328 | 12 | 0.05 | -102.4 | -102.4 | 102.35 | Unsigned | m/s |  | 0x0 | / | HAD
ADAS-ECAN | FC |  | FC_Obj14_AbsVy | 目标14横向绝对速度 | 45D | 30 | / | Intel | 340 | 12 | 0.05 | -50 | -50 | 50 | Unsigned | m/s |  | 0x0 | / | HAD
ADAS-ECAN | FC |  | FC_Obj14_CutInFlag | 目标14 cutin标识 | 45D | 30 | / | Intel | 352 | 2 | 1 | 0 | 0 | 2 | Unsigned |  | 0=not cut in 1=cut in 2=close cut in | 0x0 | / | HAD
ADAS-ECAN | FC |  | FC_Obj14_CornerPoint_x | 目标14 cutin角点纵向距离 | 45D | 30 | / | Intel | 354 | 13 | 0.0625 | -250 | -250 | 250 | Unsigned | m | 举例：目标左侧cutin，角点为左上角；目标右侧cutin，角点为右上角 | 0x0 | / | HAD
ADAS-ECAN | FC |  | FC_Obj14_CornerPoint_y | 目标14 cutin角点横向距离 | 45D | 30 | / | Intel | 368 | 13 | 0.0625 | -250 | -250 | 250 | Unsigned | m | 举例：目标左侧cutin，角点为左上角；目标右侧cutin，角点为右上角 | 0x0 | / | HAD
ADAS-ECAN | FC |  | FC_Obj14_CutInLane | 目标14 cutIn车道线状态 | 45D | 30 | / | Intel | 384 | 13 | 0.01 | -40.96 | -40.96 | 40.95 | Unsigned | m | 0x0=invalid； 0x1=measured; 0x2=predicted; | 0x0 | / | HAD
ADAS-ECAN | FC |  | FC_Obj14_DistInLane | 目标14 cutin横向压线量 | 45D | 30 | / | Intel | 400 | 11 | 0.01 | -10 | -10 | 10 | Unsigned |  | 举例：目标左侧cutin，压线量为左上角到车道线的距离； | 0x0 | / | HAD
ADAS-ECAN | FC |  | FC_RollingCounter_45D | 45D报文的计数器 | 45D | 30 | / | Intel | 411 | 4 | 1 | 0 | 0 | 15 | unsigned |  |  | 0x0 | / | HAD
ADAS-ECAN | FC |  | FC_CRCChecksum_45D | 45D报文的校验和 | 45D | 30 | / | Intel | 416 | 16 | 1 | 0 | 0 | 65535 | unsigned |  |  | 0x0 | / | HAD
ADAS-ECAN | FC | FCM_OD_15 | FC_Obj15_Track_ID | 目标15 ID | 45E | 30 | / | Intel | 0 | 8 | 1 | 0 | 0 | 255 | Unsigned |  |  | 0x0 | / | HAD | CANFD | cycle | 64
ADAS-ECAN | FC |  | FC_Obj15_Valid | 目标15有效性 | 45E | 30 | / | Intel | 8 | 2 | 1 | 0 | 0 | 2 | Unsigned |  | 0=invalid Obstacle(default value) 1=new valid (detected this frame) 2=older valid(from second frame) | 0x0 | / | HAD
ADAS-ECAN | FC |  | FC_Obj15_Track_Age | 目标15跟踪周期 | 45E | 30 | / | Intel | 16 | 16 | 1 | 0 | 0 | 65535 | Unsigned |  |  | 0x0 | / | HAD
ADAS-ECAN | FC |  | FC_Obj15_Confidence | 目标15存在的置信度 | 45E | 30 | / | Intel | 257 | 7 | 1 | 0 | 0 | 100 | Unsigned | % |  | 0x0 | / | HAD
ADAS-ECAN | FC |  | FC_Obj15_MotionCategory | 目标15的运动类别 | 45E | 30 | / | Intel | 10 | 4 | 1 | 0 | 0 | 13 | unsigned |  | 0=INVALID 1=UNDEFINED 2=PASSING 3=PASSING_IN 4=PASSING_OUT 5=CLOSE_CUT_IN 6=MOVING_IN 7=MOVING_OUT 8=CROSSING 9=LTAP 10=RTAP(reserved) 11=MOVING(reserved) 12=PRECEEDING 13=ONCOMING | 0x0 | / | HAD
ADAS-ECAN | FC |  | FC_Obj15_MotionType | 目标15的运动状态 | 45E | 30 | / | Intel | 32 | 3 | 1 | 0 | 0 | 7 | unsigned |  | 0=INVALID 1=UNKNOWN 2=MOVING 3=STATIONARY 4=STOPPED 5=MOVING SLOWLY | 0x0 | / | HAD
ADAS-ECAN | FC |  | FC_Obj15_MeasureStatus | 目标15的测量状态 | 45E | 30 | / | Intel | 35 | 3 | 1 | 0 | 0 | 7 | unsigned |  | 0=INVALID 1=MEASURED 2=PREDICTED | 0x0 | / | HAD
ADAS-ECAN | FC |  | FC_Obj15_Class | 目标15的类别 | 45E | 30 | / | Intel | 38 | 3 | 1 | 0 | 0 | 7 | unsigned |  | 0=INVALID 1=VEHICLE 2=PEDESTRIAN 3=CYCLIST 4=GENERAL_OBJECT(reserved) | 0x0 | / | HAD
ADAS-ECAN | FC |  | FC_Obj15_VehSubType | 目标15为车辆时的子类别 | 45E | 30 | / | Intel | 41 | 3 | 1 | 0 | 0 | 7 | unsigned |  | 0=Unknown 1=Bus 2=Small_Medium_Car 3=Trucks 4=Motors(Tri-cycle) 5=Special_vehicle 6=Tiny_car 7=Lorry | 0x0 | / | HAD
ADAS-ECAN | FC |  | FC_Obj15_PedSubType | 目标15为行人时的子类别 | 45E | 30 | / | Intel | 44 | 2 | 1 | 0 | 0 | 3 | unsigned |  | 0=Unknown 1=Adult 2=Child | 0x0 | / | HAD
ADAS-ECAN | FC |  | FC_Obj15_LaneAssignment | 目标15与车道线的关系 | 45E | 30 | / | Intel | 46 | 3 | 1 | 0 | 0 | 5 | Unsigned |  | 0=UNKNOWN 1=LEFT_LEFT 2=LEFT 3=HOST 4=RIGHT 5=RIGHT_RIGHT | 0x0 | / | HAD
ADAS-ECAN | FC |  | FC_Obj15_Height | 目标15高度 | 45E | 30 | / | Intel | 49 | 9 | 0.02 | 0 | 0 | 10.24 | Unsigned | m |  | 0x0 | / | HAD
ADAS-ECAN | FC |  | FC_Obj15_Height_Vnce | 目标15高度方差 | 45E | 30 | / | Intel | 58 | 9 | 0.02 | 0 | 0 | 10.24 | Unsigned | m |  | 0x0 | / | HAD
ADAS-ECAN | FC |  | FC_Obj15_Length | 目标15长度 | 45E | 30 | / | Intel | 67 | 9 | 0.05 | 0 | 0 | 25.6 | Unsigned | m |  | 0x0 | / | HAD
ADAS-ECAN | FC |  | FC_Obj15_Length_Vnce | 目标15长度方差 | 45E | 30 | / | Intel | 76 | 9 | 0.05 | 0 | 0 | 25.6 | Unsigned | m |  | 0x0 | / | HAD
ADAS-ECAN | FC |  | FC_Obj15_Width | 目标15宽度 | 45E | 30 | / | Intel | 85 | 9 | 0.02 | 0 | 0 | 10.24 | Unsigned | m |  | 0x0 | / | HAD
ADAS-ECAN | FC |  | FC_Obj15_Width_Vnce | 目标15宽度方差 | 45E | 30 | / | Intel | 94 | 9 | 0.02 | 0 | 0 | 10.24 | Unsigned | m |  | 0x0 | / | HAD
ADAS-ECAN | FC |  | FC_Obj15_TurnLight | 目标15的转向灯信息 | 45E | 30 | / | Intel | 103 | 3 | 1 | 0 | 0 | 4 | Unsigned |  | 0=Unavailable 1=Off 2=Left 3=Right 4=Both(reserved) | 0x0 | / | HAD
ADAS-ECAN | FC |  | FC_Obj15_Brakelight_Info | 目标15刹车灯信息 | 45E | 30 | / | Intel | 106 | 1 | 1 | 0 | 0 | 1 | Unsigned |  | 0x0=off； 0x1=on | 0x0 | / | HAD
ADAS-ECAN | FC |  | FC_Obj15_TTC | 目标15的TTC | 45E | 30 | / | Intel | 107 | 10 | 0.01 | 0 | 0 | 10 | Unsigned | sec |  | 0x0 | / | HAD
ADAS-ECAN | FC |  | FC_Obj15_Dx | 目标15纵向距离 | 45E | 30 | / | Intel | 117 | 13 | 0.0625 | -250 | -250 | 250 | Unsigned | m |  | 0x0 | / | HAD
ADAS-ECAN | FC |  | FC_Obj15_Dx_STD | 目标15纵向距离标准差 | 45E | 30 | / | Intel | 130 | 13 | 0.0625 | 0 | 0 | 250 | Unsigned | m |  | 0x0 | / | HAD
ADAS-ECAN | FC |  | FC_Obj15_Dy | 目标15横向距离 | 45E | 30 | / | Intel | 143 | 13 | 0.0625 | -250 | -250 | 250 | Unsigned | m |  | 0x0 | / | HAD
ADAS-ECAN | FC |  | FC_Obj15_Dy_STD | 目标15横向距离标准差 | 45E | 30 | / | Intel | 156 | 13 | 0.0625 | 0 | 0 | 250 | Unsigned | m |  | 0x0 | / | HAD
ADAS-ECAN | FC |  | FC_Obj15_RelVx | 目标15纵向相对速度 | 45E | 30 | / | Intel | 169 | 12 | 0.05 | -102.4 | -102.4 | 102.35 | Unsigned | m/s |  | 0x0 | / | HAD
ADAS-ECAN | FC |  | FC_Obj15_RelVx_STD | 目标15纵向相对速度标准差 | 45E | 30 | / | Intel | 181 | 12 | 0.05 | 0 | 0 | 102.35 | Unsigned | m/s |  | 0x0 | / | HAD
ADAS-ECAN | FC |  | FC_Obj15_RelVy | 目标15横向相对速度 | 45E | 30 | / | Intel | 193 | 12 | 0.05 | -50 | -50 | 50 | Unsigned | m/s |  | 0x0 | / | HAD
ADAS-ECAN | FC |  | FC_Obj15_RelVy_STD | 目标15横向相对速度标准差 | 45E | 30 | / | Intel | 205 | 12 | 0.05 | 0 | 0 | 50 | Unsigned | m/s |  | 0x0 | / | HAD
ADAS-ECAN | FC |  | FC_Obj15_RelAx | 目标15纵向相对加速度 | 45E | 30 | / | Intel | 217 | 10 | 0.03 | -14.97 | -14.97 | 14.97 | Unsigned | m/s2 |  | 0x0 | / | HAD
ADAS-ECAN | FC |  | FC_Obj15_RelAx_STD | 目标15纵向相对加速度标准差 | 45E | 30 | / | Intel | 227 | 10 | 0.03 | 0 | 0 | 14.97 | Unsigned | m/s2 |  | 0x0 | / | HAD
ADAS-ECAN | FC |  | FC_Obj15_RelAy | 目标15横向相对加速度 | 45E | 30 | / | Intel | 237 | 10 | 0.03 | -14.97 | -14.97 | 14.97 | Unsigned | m/s2 |  | 0x0 | / | HAD
ADAS-ECAN | FC |  | FC_Obj15_RelAy_STD | 目标15横向相对加速度标准差 | 45E | 30 | / | Intel | 247 | 10 | 0.03 | 0 | 0 | 14.97 | Unsigned | m/s2 |  | 0x0 | / | HAD
ADAS-ECAN | FC |  | FC_Obj15_HeadingAngle | 目标15方位角 | 45E | 30 | / | Intel | 264 | 16 | 0.01 | -327.68 | -327.68 | 327.67 | Unsigned | degree |  | 0x0 | / | HAD
ADAS-ECAN | FC |  | FC_Obj15_HeadingAngle_Vnce | 目标15方位角方差 | 45E | 30 | / | Intel | 280 | 16 | 0.01 | 0 | 0 | 327.67 | Unsigned | degree |  | 0x0 | / | HAD
ADAS-ECAN | FC |  | FC_Obj15_WorldinfoYaw | 目标15航向角 | 45E | 30 | / | Intel | 296 | 16 | 0.01 | -327.68 | -327.68 | 327.67 | Unsigned | degree |  | 0x0 | / | HAD
ADAS-ECAN | FC |  | FC_Obj15_WorldinfoYaw_Vnce | 目标15航向角方差 | 45E | 30 | / | Intel | 312 | 16 | 0.01 | 0 | 0 | 327.67 | Unsigned | degree |  | 0x0 | / | HAD
ADAS-ECAN | FC |  | FC_Obj15_AbsVx | 目标15纵向绝对速度 | 45E | 30 | / | Intel | 328 | 12 | 0.05 | -102.4 | -102.4 | 102.35 | Unsigned | m/s |  | 0x0 | / | HAD
ADAS-ECAN | FC |  | FC_Obj15_AbsVy | 目标15横向绝对速度 | 45E | 30 | / | Intel | 340 | 12 | 0.05 | -50 | -50 | 50 | Unsigned | m/s |  | 0x0 | / | HAD
ADAS-ECAN | FC |  | FC_Obj15_CutInFlag | 目标15 cutin标识 | 45E | 30 | / | Intel | 352 | 2 | 1 | 0 | 0 | 2 | Unsigned |  | 0=not cut in 1=cut in 2=close cut in | 0x0 | / | HAD
ADAS-ECAN | FC |  | FC_Obj15_CornerPoint_x | 目标15 cutin角点纵向距离 | 45E | 30 | / | Intel | 354 | 13 | 0.0625 | -250 | -250 | 250 | Unsigned | m | 举例：目标左侧cutin，角点为左上角；目标右侧cutin，角点为右上角 | 0x0 | / | HAD
ADAS-ECAN | FC |  | FC_Obj15_CornerPoint_y | 目标15 cutin角点横向距离 | 45E | 30 | / | Intel | 368 | 13 | 0.0625 | -250 | -250 | 250 | Unsigned | m | 举例：目标左侧cutin，角点为左上角；目标右侧cutin，角点为右上角 | 0x0 | / | HAD
ADAS-ECAN | FC |  | FC_Obj15_CutInLane | 目标15 cutIn车道线状态 | 45E | 30 | / | Intel | 384 | 13 | 0.01 | -40.96 | -40.96 | 40.95 | Unsigned | m | 0x0=invalid； 0x1=measured; 0x2=predicted; | 0x0 | / | HAD
ADAS-ECAN | FC |  | FC_Obj15_DistInLane | 目标15 cutin横向压线量 | 45E | 30 | / | Intel | 400 | 11 | 0.01 | -10 | -10 | 10 | Unsigned |  | 举例：目标左侧cutin，压线量为左上角到车道线的距离； | 0x0 | / | HAD
ADAS-ECAN | FC |  | FC_RollingCounter_45E | 45E报文的计数器 | 45E | 30 | / | Intel | 411 | 4 | 1 | 0 | 0 | 15 | unsigned |  |  | 0x0 | / | HAD
ADAS-ECAN | FC |  | FC_CRCChecksum_45E | 45E报文的校验和 | 45E | 30 | / | Intel | 416 | 16 | 1 | 0 | 0 | 65535 | unsigned |  |  | 0x0 | / | HAD
ADAS-ECAN | FC | FCM_OD_16 | FC_Obj16_Track_ID | 目标16 ID | 45F | 30 | / | Intel | 0 | 8 | 1 | 0 | 0 | 255 | Unsigned |  |  | 0x0 | / | HAD | CANFD | cycle | 64
ADAS-ECAN | FC |  | FC_Obj16_Valid | 目标16有效性 | 45F | 30 | / | Intel | 8 | 2 | 1 | 0 | 0 | 2 | Unsigned |  | 0=invalid Obstacle(default value) 1=new valid (detected this frame) 2=older valid(from second frame) | 0x0 | / | HAD
ADAS-ECAN | FC |  | FC_Obj16_Track_Age | 目标16跟踪周期 | 45F | 30 | / | Intel | 16 | 16 | 1 | 0 | 0 | 65535 | Unsigned |  |  | 0x0 | / | HAD
ADAS-ECAN | FC |  | FC_Obj16_Confidence | 目标16存在的置信度 | 45F | 30 | / | Intel | 257 | 7 | 1 | 0 | 0 | 100 | Unsigned | % |  | 0x0 | / | HAD
ADAS-ECAN | FC |  | FC_Obj16_MotionCategory | 目标16的运动类别 | 45F | 30 | / | Intel | 10 | 4 | 1 | 0 | 0 | 13 | unsigned |  | 0=INVALID 1=UNDEFINED 2=PASSING 3=PASSING_IN 4=PASSING_OUT 5=CLOSE_CUT_IN 6=MOVING_IN 7=MOVING_OUT 8=CROSSING 9=LTAP 10=RTAP(reserved) 11=MOVING(reserved) 12=PRECEEDING 13=ONCOMING | 0x0 | / | HAD
ADAS-ECAN | FC |  | FC_Obj16_MotionType | 目标16的运动状态 | 45F | 30 | / | Intel | 32 | 3 | 1 | 0 | 0 | 7 | unsigned |  | 0=INVALID 1=UNKNOWN 2=MOVING 3=STATIONARY 4=STOPPED 5=MOVING SLOWLY | 0x0 | / | HAD
ADAS-ECAN | FC |  | FC_Obj16_MeasureStatus | 目标16的测量状态 | 45F | 30 | / | Intel | 35 | 3 | 1 | 0 | 0 | 7 | unsigned |  | 0=INVALID 1=MEASURED 2=PREDICTED | 0x0 | / | HAD
ADAS-ECAN | FC |  | FC_Obj16_Class | 目标16的类别 | 45F | 30 | / | Intel | 38 | 3 | 1 | 0 | 0 | 7 | unsigned |  | 0=INVALID 1=VEHICLE 2=PEDESTRIAN 3=CYCLIST 4=GENERAL_OBJECT(reserved) | 0x0 | / | HAD
ADAS-ECAN | FC |  | FC_Obj16_VehSubType | 目标16为车辆时的子类别 | 45F | 30 | / | Intel | 41 | 3 | 1 | 0 | 0 | 7 | unsigned |  | 0=Unknown 1=Bus 2=Small_Medium_Car 3=Trucks 4=Motors(Tri-cycle) 5=Special_vehicle 6=Tiny_car 7=Lorry | 0x0 | / | HAD
ADAS-ECAN | FC |  | FC_Obj16_PedSubType | 目标16为行人时的子类别 | 45F | 30 | / | Intel | 44 | 2 | 1 | 0 | 0 | 3 | unsigned |  | 0=Unknown 1=Adult 2=Child | 0x0 | / | HAD
ADAS-ECAN | FC |  | FC_Obj16_LaneAssignment | 目标16与车道线的关系 | 45F | 30 | / | Intel | 46 | 3 | 1 | 0 | 0 | 5 | Unsigned |  | 0=UNKNOWN 1=LEFT_LEFT 2=LEFT 3=HOST 4=RIGHT 5=RIGHT_RIGHT | 0x0 | / | HAD
ADAS-ECAN | FC |  | FC_Obj16_Height | 目标16高度 | 45F | 30 | / | Intel | 49 | 9 | 0.02 | 0 | 0 | 10.24 | Unsigned | m |  | 0x0 | / | HAD
ADAS-ECAN | FC |  | FC_Obj16_Height_Vnce | 目标16高度方差 | 45F | 30 | / | Intel | 58 | 9 | 0.02 | 0 | 0 | 10.24 | Unsigned | m |  | 0x0 | / | HAD
ADAS-ECAN | FC |  | FC_Obj16_Length | 目标16长度 | 45F | 30 | / | Intel | 67 | 9 | 0.05 | 0 | 0 | 25.6 | Unsigned | m |  | 0x0 | / | HAD
ADAS-ECAN | FC |  | FC_Obj16_Length_Vnce | 目标16长度方差 | 45F | 30 | / | Intel | 76 | 9 | 0.05 | 0 | 0 | 25.6 | Unsigned | m |  | 0x0 | / | HAD
ADAS-ECAN | FC |  | FC_Obj16_Width | 目标16宽度 | 45F | 30 | / | Intel | 85 | 9 | 0.02 | 0 | 0 | 10.24 | Unsigned | m |  | 0x0 | / | HAD
ADAS-ECAN | FC |  | FC_Obj16_Width_Vnce | 目标16宽度方差 | 45F | 30 | / | Intel | 94 | 9 | 0.02 | 0 | 0 | 10.24 | Unsigned | m |  | 0x0 | / | HAD
ADAS-ECAN | FC |  | FC_Obj16_TurnLight | 目标16的转向灯信息 | 45F | 30 | / | Intel | 103 | 3 | 1 | 0 | 0 | 4 | Unsigned |  | 0=Unavailable 1=Off 2=Left 3=Right 4=Both(reserved) | 0x0 | / | HAD
ADAS-ECAN | FC |  | FC_Obj16_Brakelight_Info | 目标16刹车灯信息 | 45F | 30 | / | Intel | 106 | 1 | 1 | 0 | 0 | 1 | Unsigned |  | 0x0=off； 0x1=on | 0x0 | / | HAD
ADAS-ECAN | FC |  | FC_Obj16_TTC | 目标16的TTC | 45F | 30 | / | Intel | 107 | 10 | 0.01 | 0 | 0 | 10 | Unsigned | sec |  | 0x0 | / | HAD
ADAS-ECAN | FC |  | FC_Obj16_Dx | 目标16纵向距离 | 45F | 30 | / | Intel | 117 | 13 | 0.0625 | -250 | -250 | 250 | Unsigned | m |  | 0x0 | / | HAD
ADAS-ECAN | FC |  | FC_Obj16_Dx_STD | 目标16纵向距离标准差 | 45F | 30 | / | Intel | 130 | 13 | 0.0625 | 0 | 0 | 250 | Unsigned | m |  | 0x0 | / | HAD
ADAS-ECAN | FC |  | FC_Obj16_Dy | 目标16横向距离 | 45F | 30 | / | Intel | 143 | 13 | 0.0625 | -250 | -250 | 250 | Unsigned | m |  | 0x0 | / | HAD
ADAS-ECAN | FC |  | FC_Obj16_Dy_STD | 目标16横向距离标准差 | 45F | 30 | / | Intel | 156 | 13 | 0.0625 | 0 | 0 | 250 | Unsigned | m |  | 0x0 | / | HAD
ADAS-ECAN | FC |  | FC_Obj16_RelVx | 目标16纵向相对速度 | 45F | 30 | / | Intel | 169 | 12 | 0.05 | -102.4 | -102.4 | 102.35 | Unsigned | m/s |  | 0x0 | / | HAD
ADAS-ECAN | FC |  | FC_Obj16_RelVx_STD | 目标16纵向相对速度标准差 | 45F | 30 | / | Intel | 181 | 12 | 0.05 | 0 | 0 | 102.35 | Unsigned | m/s |  | 0x0 | / | HAD
ADAS-ECAN | FC |  | FC_Obj16_RelVy | 目标16横向相对速度 | 45F | 30 | / | Intel | 193 | 12 | 0.05 | -50 | -50 | 50 | Unsigned | m/s |  | 0x0 | / | HAD
ADAS-ECAN | FC |  | FC_Obj16_RelVy_STD | 目标16横向相对速度标准差 | 45F | 30 | / | Intel | 205 | 12 | 0.05 | 0 | 0 | 50 | Unsigned | m/s |  | 0x0 | / | HAD
ADAS-ECAN | FC |  | FC_Obj16_RelAx | 目标16纵向相对加速度 | 45F | 30 | / | Intel | 217 | 10 | 0.03 | -14.97 | -14.97 | 14.97 | Unsigned | m/s2 |  | 0x0 | / | HAD
ADAS-ECAN | FC |  | FC_Obj16_RelAx_STD | 目标16纵向相对加速度标准差 | 45F | 30 | / | Intel | 227 | 10 | 0.03 | 0 | 0 | 14.97 | Unsigned | m/s2 |  | 0x0 | / | HAD
ADAS-ECAN | FC |  | FC_Obj16_RelAy | 目标16横向相对加速度 | 45F | 30 | / | Intel | 237 | 10 | 0.03 | -14.97 | -14.97 | 14.97 | Unsigned | m/s2 |  | 0x0 | / | HAD
ADAS-ECAN | FC |  | FC_Obj16_RelAy_STD | 目标16横向相对加速度标准差 | 45F | 30 | / | Intel | 247 | 10 | 0.03 | 0 | 0 | 14.97 | Unsigned | m/s2 |  | 0x0 | / | HAD
ADAS-ECAN | FC |  | FC_Obj16_HeadingAngle | 目标16方位角 | 45F | 30 | / | Intel | 264 | 16 | 0.01 | -327.68 | -327.68 | 327.67 | Unsigned | degree |  | 0x0 | / | HAD
ADAS-ECAN | FC |  | FC_Obj16_HeadingAngle_Vnce | 目标16方位角方差 | 45F | 30 | / | Intel | 280 | 16 | 0.01 | 0 | 0 | 327.67 | Unsigned | degree |  | 0x0 | / | HAD
ADAS-ECAN | FC |  | FC_Obj16_WorldinfoYaw | 目标16航向角 | 45F | 30 | / | Intel | 296 | 16 | 0.01 | -327.68 | -327.68 | 327.67 | Unsigned | degree |  | 0x0 | / | HAD
ADAS-ECAN | FC |  | FC_Obj16_WorldinfoYaw_Vnce | 目标16航向角方差 | 45F | 30 | / | Intel | 312 | 16 | 0.01 | 0 | 0 | 327.67 | Unsigned | degree |  | 0x0 | / | HAD
ADAS-ECAN | FC |  | FC_Obj16_AbsVx | 目标16纵向绝对速度 | 45F | 30 | / | Intel | 328 | 12 | 0.05 | -102.4 | -102.4 | 102.35 | Unsigned | m/s |  | 0x0 | / | HAD
ADAS-ECAN | FC |  | FC_Obj16_AbsVy | 目标16横向绝对速度 | 45F | 30 | / | Intel | 340 | 12 | 0.05 | -50 | -50 | 50 | Unsigned | m/s |  | 0x0 | / | HAD
ADAS-ECAN | FC |  | FC_Obj16_CutInFlag | 目标16 cutin标识 | 45F | 30 | / | Intel | 352 | 2 | 1 | 0 | 0 | 2 | Unsigned |  | 0=not cut in 1=cut in 2=close cut in | 0x0 | / | HAD
ADAS-ECAN | FC |  | FC_Obj16_CornerPoint_x | 目标16 cutin角点纵向距离 | 45F | 30 | / | Intel | 354 | 13 | 0.0625 | -250 | -250 | 250 | Unsigned | m | 举例：目标左侧cutin，角点为左上角；目标右侧cutin，角点为右上角 | 0x0 | / | HAD
ADAS-ECAN | FC |  | FC_Obj16_CornerPoint_y | 目标16 cutin角点横向距离 | 45F | 30 | / | Intel | 368 | 13 | 0.0625 | -250 | -250 | 250 | Unsigned | m | 举例：目标左侧cutin，角点为左上角；目标右侧cutin，角点为右上角 | 0x0 | / | HAD
ADAS-ECAN | FC |  | FC_Obj16_CutInLane | 目标16 cutIn车道线状态 | 45F | 30 | / | Intel | 384 | 13 | 0.01 | -40.96 | -40.96 | 40.95 | Unsigned | m | 0x0=invalid； 0x1=measured; 0x2=predicted; | 0x0 | / | HAD
ADAS-ECAN | FC |  | FC_Obj16_DistInLane | 目标16 cutin横向压线量 | 45F | 30 | / | Intel | 400 | 11 | 0.01 | -10 | -10 | 10 | Unsigned |  | 举例：目标左侧cutin，压线量为左上角到车道线的距离； | 0x0 | / | HAD
ADAS-ECAN | FC |  | FC_RollingCounter_45F | 45F报文的计数器 | 45F | 30 | / | Intel | 411 | 4 | 1 | 0 | 0 | 15 | unsigned |  |  | 0x0 | / | HAD
ADAS-ECAN | FC |  | FC_CRCChecksum_45F | 45F报文的校验和 | 45F | 30 | / | Intel | 416 | 16 | 1 | 0 | 0 | 65535 | unsigned |  |  | 0x0 | / | HAD
ADAS-ECAN | FC | FCM_OD_17 | FC_Obj17_Track_ID | 目标17 ID | 460 | 30 | / | Intel | 0 | 8 | 1 | 0 | 0 | 255 | Unsigned |  |  | 0x0 | / | HAD | CANFD | cycle | 64
ADAS-ECAN | FC |  | FC_Obj17_Valid | 目标17有效性 | 460 | 30 | / | Intel | 8 | 2 | 1 | 0 | 0 | 2 | Unsigned |  | 0=invalid Obstacle(default value) 1=new valid (detected this frame) 2=older valid(from second frame) | 0x0 | / | HAD
ADAS-ECAN | FC |  | FC_Obj17_Track_Age | 目标17跟踪周期 | 460 | 30 | / | Intel | 16 | 16 | 1 | 0 | 0 | 65535 | Unsigned |  |  | 0x0 | / | HAD
ADAS-ECAN | FC |  | FC_Obj17_Confidence | 目标17存在的置信度 | 460 | 30 | / | Intel | 257 | 7 | 1 | 0 | 0 | 100 | Unsigned | % |  | 0x0 | / | HAD
ADAS-ECAN | FC |  | FC_Obj17_MotionCategory | 目标17的运动类别 | 460 | 30 | / | Intel | 10 | 4 | 1 | 0 | 0 | 13 | unsigned |  | 0=INVALID 1=UNDEFINED 2=PASSING 3=PASSING_IN 4=PASSING_OUT 5=CLOSE_CUT_IN 6=MOVING_IN 7=MOVING_OUT 8=CROSSING 9=LTAP 10=RTAP(reserved) 11=MOVING(reserved) 12=PRECEEDING 13=ONCOMING | 0x0 | / | HAD
ADAS-ECAN | FC |  | FC_Obj17_MotionType | 目标17的运动状态 | 460 | 30 | / | Intel | 32 | 3 | 1 | 0 | 0 | 7 | unsigned |  | 0=INVALID 1=UNKNOWN 2=MOVING 3=STATIONARY 4=STOPPED 5=MOVING SLOWLY | 0x0 | / | HAD
ADAS-ECAN | FC |  | FC_Obj17_MeasureStatus | 目标17的测量状态 | 460 | 30 | / | Intel | 35 | 3 | 1 | 0 | 0 | 7 | unsigned |  | 0=INVALID 1=MEASURED 2=PREDICTED | 0x0 | / | HAD
ADAS-ECAN | FC |  | FC_Obj17_Class | 目标17的类别 | 460 | 30 | / | Intel | 38 | 3 | 1 | 0 | 0 | 7 | unsigned |  | 0=INVALID 1=VEHICLE 2=PEDESTRIAN 3=CYCLIST 4=GENERAL_OBJECT(reserved) | 0x0 | / | HAD
ADAS-ECAN | FC |  | FC_Obj17_VehSubType | 目标17为车辆时的子类别 | 460 | 30 | / | Intel | 41 | 3 | 1 | 0 | 0 | 7 | unsigned |  | 0=Unknown 1=Bus 2=Small_Medium_Car 3=Trucks 4=Motors(Tri-cycle) 5=Special_vehicle 6=Tiny_car 7=Lorry | 0x0 | / | HAD
ADAS-ECAN | FC |  | FC_Obj17_PedSubType | 目标17为行人时的子类别 | 460 | 30 | / | Intel | 44 | 2 | 1 | 0 | 0 | 3 | unsigned |  | 0=Unknown 1=Adult 2=Child | 0x0 | / | HAD
ADAS-ECAN | FC |  | FC_Obj17_LaneAssignment | 目标17与车道线的关系 | 460 | 30 | / | Intel | 46 | 3 | 1 | 0 | 0 | 5 | Unsigned |  | 0=UNKNOWN 1=LEFT_LEFT 2=LEFT 3=HOST 4=RIGHT 5=RIGHT_RIGHT | 0x0 | / | HAD
ADAS-ECAN | FC |  | FC_Obj17_Height | 目标17高度 | 460 | 30 | / | Intel | 49 | 9 | 0.02 | 0 | 0 | 10.24 | Unsigned | m |  | 0x0 | / | HAD
ADAS-ECAN | FC |  | FC_Obj17_Height_Vnce | 目标17高度方差 | 460 | 30 | / | Intel | 58 | 9 | 0.02 | 0 | 0 | 10.24 | Unsigned | m |  | 0x0 | / | HAD
ADAS-ECAN | FC |  | FC_Obj17_Length | 目标17长度 | 460 | 30 | / | Intel | 67 | 9 | 0.05 | 0 | 0 | 25.6 | Unsigned | m |  | 0x0 | / | HAD
ADAS-ECAN | FC |  | FC_Obj17_Length_Vnce | 目标17长度方差 | 460 | 30 | / | Intel | 76 | 9 | 0.05 | 0 | 0 | 25.6 | Unsigned | m |  | 0x0 | / | HAD
ADAS-ECAN | FC |  | FC_Obj17_Width | 目标17宽度 | 460 | 30 | / | Intel | 85 | 9 | 0.02 | 0 | 0 | 10.24 | Unsigned | m |  | 0x0 | / | HAD
ADAS-ECAN | FC |  | FC_Obj17_Width_Vnce | 目标17宽度方差 | 460 | 30 | / | Intel | 94 | 9 | 0.02 | 0 | 0 | 10.24 | Unsigned | m |  | 0x0 | / | HAD
ADAS-ECAN | FC |  | FC_Obj17_TurnLight | 目标17的转向灯信息 | 460 | 30 | / | Intel | 103 | 3 | 1 | 0 | 0 | 4 | Unsigned |  | 0=Unavailable 1=Off 2=Left 3=Right 4=Both(reserved) | 0x0 | / | HAD
ADAS-ECAN | FC |  | FC_Obj17_Brakelight_Info | 目标17刹车灯信息 | 460 | 30 | / | Intel | 106 | 1 | 1 | 0 | 0 | 1 | Unsigned |  | 0x0=off； 0x1=on | 0x0 | / | HAD
ADAS-ECAN | FC |  | FC_Obj17_TTC | 目标17的TTC | 460 | 30 | / | Intel | 107 | 10 | 0.01 | 0 | 0 | 10 | Unsigned | sec |  | 0x0 | / | HAD
ADAS-ECAN | FC |  | FC_Obj17_Dx | 目标17纵向距离 | 460 | 30 | / | Intel | 117 | 13 | 0.0625 | -250 | -250 | 250 | Unsigned | m |  | 0x0 | / | HAD
ADAS-ECAN | FC |  | FC_Obj17_Dx_STD | 目标17纵向距离标准差 | 460 | 30 | / | Intel | 130 | 13 | 0.0625 | 0 | 0 | 250 | Unsigned | m |  | 0x0 | / | HAD
ADAS-ECAN | FC |  | FC_Obj17_Dy | 目标17横向距离 | 460 | 30 | / | Intel | 143 | 13 | 0.0625 | -250 | -250 | 250 | Unsigned | m |  | 0x0 | / | HAD
ADAS-ECAN | FC |  | FC_Obj17_Dy_STD | 目标17横向距离标准差 | 460 | 30 | / | Intel | 156 | 13 | 0.0625 | 0 | 0 | 250 | Unsigned | m |  | 0x0 | / | HAD
ADAS-ECAN | FC |  | FC_Obj17_RelVx | 目标17纵向相对速度 | 460 | 30 | / | Intel | 169 | 12 | 0.05 | -102.4 | -102.4 | 102.35 | Unsigned | m/s |  | 0x0 | / | HAD
ADAS-ECAN | FC |  | FC_Obj17_RelVx_STD | 目标17纵向相对速度标准差 | 460 | 30 | / | Intel | 181 | 12 | 0.05 | 0 | 0 | 102.35 | Unsigned | m/s |  | 0x0 | / | HAD
ADAS-ECAN | FC |  | FC_Obj17_RelVy | 目标17横向相对速度 | 460 | 30 | / | Intel | 193 | 12 | 0.05 | -50 | -50 | 50 | Unsigned | m/s |  | 0x0 | / | HAD
ADAS-ECAN | FC |  | FC_Obj17_RelVy_STD | 目标17横向相对速度标准差 | 460 | 30 | / | Intel | 205 | 12 | 0.05 | 0 | 0 | 50 | Unsigned | m/s |  | 0x0 | / | HAD
ADAS-ECAN | FC |  | FC_Obj17_RelAx | 目标17纵向相对加速度 | 460 | 30 | / | Intel | 217 | 10 | 0.03 | -14.97 | -14.97 | 14.97 | Unsigned | m/s2 |  | 0x0 | / | HAD
ADAS-ECAN | FC |  | FC_Obj17_RelAx_STD | 目标17纵向相对加速度标准差 | 460 | 30 | / | Intel | 227 | 10 | 0.03 | 0 | 0 | 14.97 | Unsigned | m/s2 |  | 0x0 | / | HAD
ADAS-ECAN | FC |  | FC_Obj17_RelAy | 目标17横向相对加速度 | 460 | 30 | / | Intel | 237 | 10 | 0.03 | -14.97 | -14.97 | 14.97 | Unsigned | m/s2 |  | 0x0 | / | HAD
ADAS-ECAN | FC |  | FC_Obj17_RelAy_STD | 目标17横向相对加速度标准差 | 460 | 30 | / | Intel | 247 | 10 | 0.03 | 0 | 0 | 14.97 | Unsigned | m/s2 |  | 0x0 | / | HAD
ADAS-ECAN | FC |  | FC_Obj17_HeadingAngle | 目标17方位角 | 460 | 30 | / | Intel | 264 | 16 | 0.01 | -327.68 | -327.68 | 327.67 | Unsigned | degree |  | 0x0 | / | HAD
ADAS-ECAN | FC |  | FC_Obj17_HeadingAngle_Vnce | 目标17方位角方差 | 460 | 30 | / | Intel | 280 | 16 | 0.01 | 0 | 0 | 327.67 | Unsigned | degree |  | 0x0 | / | HAD
ADAS-ECAN | FC |  | FC_Obj17_WorldinfoYaw | 目标17航向角 | 460 | 30 | / | Intel | 296 | 16 | 0.01 | -327.68 | -327.68 | 327.67 | Unsigned | degree |  | 0x0 | / | HAD
ADAS-ECAN | FC |  | FC_Obj17_WorldinfoYaw_Vnce | 目标17航向角方差 | 460 | 30 | / | Intel | 312 | 16 | 0.01 | 0 | 0 | 327.67 | Unsigned | degree |  | 0x0 | / | HAD
ADAS-ECAN | FC |  | FC_Obj17_AbsVx | 目标17纵向绝对速度 | 460 | 30 | / | Intel | 328 | 12 | 0.05 | -102.4 | -102.4 | 102.35 | Unsigned | m/s |  | 0x0 | / | HAD
ADAS-ECAN | FC |  | FC_Obj17_AbsVy | 目标17横向绝对速度 | 460 | 30 | / | Intel | 340 | 12 | 0.05 | -50 | -50 | 50 | Unsigned | m/s |  | 0x0 | / | HAD
ADAS-ECAN | FC |  | FC_Obj17_CutInFlag | 目标17 cutin标识 | 460 | 30 | / | Intel | 352 | 2 | 1 | 0 | 0 | 2 | Unsigned |  | 0=not cut in 1=cut in 2=close cut in | 0x0 | / | HAD
ADAS-ECAN | FC |  | FC_Obj17_CornerPoint_x | 目标17 cutin角点纵向距离 | 460 | 30 | / | Intel | 354 | 13 | 0.0625 | -250 | -250 | 250 | Unsigned | m | 举例：目标左侧cutin，角点为左上角；目标右侧cutin，角点为右上角 | 0x0 | / | HAD
ADAS-ECAN | FC |  | FC_Obj17_CornerPoint_y | 目标17 cutin角点横向距离 | 460 | 30 | / | Intel | 368 | 13 | 0.0625 | -250 | -250 | 250 | Unsigned | m | 举例：目标左侧cutin，角点为左上角；目标右侧cutin，角点为右上角 | 0x0 | / | HAD
ADAS-ECAN | FC |  | FC_Obj17_CutInLane | 目标17 cutIn车道线状态 | 460 | 30 | / | Intel | 384 | 13 | 0.01 | -40.96 | -40.96 | 40.95 | Unsigned | m | 0x0=invalid； 0x1=measured; 0x2=predicted; | 0x0 | / | HAD
ADAS-ECAN | FC |  | FC_Obj17_DistInLane | 目标17 cutin横向压线量 | 460 | 30 | / | Intel | 400 | 11 | 0.01 | -10 | -10 | 10 | Unsigned |  | 举例：目标左侧cutin，压线量为左上角到车道线的距离； | 0x0 | / | HAD
ADAS-ECAN | FC |  | FC_RollingCounter_460 | 460报文的计数器 | 460 | 30 | / | Intel | 411 | 4 | 1 | 0 | 0 | 15 | unsigned |  |  | 0x0 | / | HAD
ADAS-ECAN | FC |  | FC_CRCChecksum_460 | 460报文的校验和 | 460 | 30 | / | Intel | 416 | 16 | 1 | 0 | 0 | 65535 | unsigned |  |  | 0x0 | / | HAD
ADAS-ECAN | FC | FCM_OD_18 | FC_Obj18_Track_ID | 目标18 ID | 461 | 30 | / | Intel | 0 | 8 | 1 | 0 | 0 | 255 | Unsigned |  |  | 0x0 | / | HAD | CANFD | cycle | 64
ADAS-ECAN | FC |  | FC_Obj18_Valid | 目标18有效性 | 461 | 30 | / | Intel | 8 | 2 | 1 | 0 | 0 | 2 | Unsigned |  | 0=invalid Obstacle(default value) 1=new valid (detected this frame) 2=older valid(from second frame) | 0x0 | / | HAD
ADAS-ECAN | FC |  | FC_Obj18_Track_Age | 目标18跟踪周期 | 461 | 30 | / | Intel | 16 | 16 | 1 | 0 | 0 | 65535 | Unsigned |  |  | 0x0 | / | HAD
ADAS-ECAN | FC |  | FC_Obj18_Confidence | 目标18存在的置信度 | 461 | 30 | / | Intel | 257 | 7 | 1 | 0 | 0 | 100 | Unsigned | % |  | 0x0 | / | HAD
ADAS-ECAN | FC |  | FC_Obj18_MotionCategory | 目标18的运动类别 | 461 | 30 | / | Intel | 10 | 4 | 1 | 0 | 0 | 13 | unsigned |  | 0=INVALID 1=UNDEFINED 2=PASSING 3=PASSING_IN 4=PASSING_OUT 5=CLOSE_CUT_IN 6=MOVING_IN 7=MOVING_OUT 8=CROSSING 9=LTAP 10=RTAP(reserved) 11=MOVING(reserved) 12=PRECEEDING 13=ONCOMING | 0x0 | / | HAD
ADAS-ECAN | FC |  | FC_Obj18_MotionType | 目标18的运动状态 | 461 | 30 | / | Intel | 32 | 3 | 1 | 0 | 0 | 7 | unsigned |  | 0=INVALID 1=UNKNOWN 2=MOVING 3=STATIONARY 4=STOPPED 5=MOVING SLOWLY | 0x0 | / | HAD
ADAS-ECAN | FC |  | FC_Obj18_MeasureStatus | 目标18的测量状态 | 461 | 30 | / | Intel | 35 | 3 | 1 | 0 | 0 | 7 | unsigned |  | 0=INVALID 1=MEASURED 2=PREDICTED | 0x0 | / | HAD
ADAS-ECAN | FC |  | FC_Obj18_Class | 目标18的类别 | 461 | 30 | / | Intel | 38 | 3 | 1 | 0 | 0 | 7 | unsigned |  | 0=INVALID 1=VEHICLE 2=PEDESTRIAN 3=CYCLIST 4=GENERAL_OBJECT(reserved) | 0x0 | / | HAD
ADAS-ECAN | FC |  | FC_Obj18_VehSubType | 目标18为车辆时的子类别 | 461 | 30 | / | Intel | 41 | 3 | 1 | 0 | 0 | 7 | unsigned |  | 0=Unknown 1=Bus 2=Small_Medium_Car 3=Trucks 4=Motors(Tri-cycle) 5=Special_vehicle 6=Tiny_car 7=Lorry | 0x0 | / | HAD
ADAS-ECAN | FC |  | FC_Obj18_PedSubType | 目标18为行人时的子类别 | 461 | 30 | / | Intel | 44 | 2 | 1 | 0 | 0 | 3 | unsigned |  | 0=Unknown 1=Adult 2=Child | 0x0 | / | HAD
ADAS-ECAN | FC |  | FC_Obj18_LaneAssignment | 目标18与车道线的关系 | 461 | 30 | / | Intel | 46 | 3 | 1 | 0 | 0 | 5 | Unsigned |  | 0=UNKNOWN 1=LEFT_LEFT 2=LEFT 3=HOST 4=RIGHT 5=RIGHT_RIGHT | 0x0 | / | HAD
ADAS-ECAN | FC |  | FC_Obj18_Height | 目标18高度 | 461 | 30 | / | Intel | 49 | 9 | 0.02 | 0 | 0 | 10.24 | Unsigned | m |  | 0x0 | / | HAD
ADAS-ECAN | FC |  | FC_Obj18_Height_Vnce | 目标18高度方差 | 461 | 30 | / | Intel | 58 | 9 | 0.02 | 0 | 0 | 10.24 | Unsigned | m |  | 0x0 | / | HAD
ADAS-ECAN | FC |  | FC_Obj18_Length | 目标18长度 | 461 | 30 | / | Intel | 67 | 9 | 0.05 | 0 | 0 | 25.6 | Unsigned | m |  | 0x0 | / | HAD
ADAS-ECAN | FC |  | FC_Obj18_Length_Vnce | 目标18长度方差 | 461 | 30 | / | Intel | 76 | 9 | 0.05 | 0 | 0 | 25.6 | Unsigned | m |  | 0x0 | / | HAD
ADAS-ECAN | FC |  | FC_Obj18_Width | 目标18宽度 | 461 | 30 | / | Intel | 85 | 9 | 0.02 | 0 | 0 | 10.24 | Unsigned | m |  | 0x0 | / | HAD
ADAS-ECAN | FC |  | FC_Obj18_Width_Vnce | 目标18宽度方差 | 461 | 30 | / | Intel | 94 | 9 | 0.02 | 0 | 0 | 10.24 | Unsigned | m |  | 0x0 | / | HAD
ADAS-ECAN | FC |  | FC_Obj18_TurnLight | 目标18的转向灯信息 | 461 | 30 | / | Intel | 103 | 3 | 1 | 0 | 0 | 4 | Unsigned |  | 0=Unavailable 1=Off 2=Left 3=Right 4=Both(reserved) | 0x0 | / | HAD
ADAS-ECAN | FC |  | FC_Obj18_Brakelight_Info | 目标18刹车灯信息 | 461 | 30 | / | Intel | 106 | 1 | 1 | 0 | 0 | 1 | Unsigned |  | 0x0=off； 0x1=on | 0x0 | / | HAD
ADAS-ECAN | FC |  | FC_Obj18_TTC | 目标18的TTC | 461 | 30 | / | Intel | 107 | 10 | 0.01 | 0 | 0 | 10 | Unsigned | sec |  | 0x0 | / | HAD
ADAS-ECAN | FC |  | FC_Obj18_Dx | 目标18纵向距离 | 461 | 30 | / | Intel | 117 | 13 | 0.0625 | -250 | -250 | 250 | Unsigned | m |  | 0x0 | / | HAD
ADAS-ECAN | FC |  | FC_Obj18_Dx_STD | 目标18纵向距离标准差 | 461 | 30 | / | Intel | 130 | 13 | 0.0625 | 0 | 0 | 250 | Unsigned | m |  | 0x0 | / | HAD
ADAS-ECAN | FC |  | FC_Obj18_Dy | 目标18横向距离 | 461 | 30 | / | Intel | 143 | 13 | 0.0625 | -250 | -250 | 250 | Unsigned | m |  | 0x0 | / | HAD
ADAS-ECAN | FC |  | FC_Obj18_Dy_STD | 目标18横向距离标准差 | 461 | 30 | / | Intel | 156 | 13 | 0.0625 | 0 | 0 | 250 | Unsigned | m |  | 0x0 | / | HAD
ADAS-ECAN | FC |  | FC_Obj18_RelVx | 目标18纵向相对速度 | 461 | 30 | / | Intel | 169 | 12 | 0.05 | -102.4 | -102.4 | 102.35 | Unsigned | m/s |  | 0x0 | / | HAD
ADAS-ECAN | FC |  | FC_Obj18_RelVx_STD | 目标18纵向相对速度标准差 | 461 | 30 | / | Intel | 181 | 12 | 0.05 | 0 | 0 | 102.35 | Unsigned | m/s |  | 0x0 | / | HAD
ADAS-ECAN | FC |  | FC_Obj18_RelVy | 目标18横向相对速度 | 461 | 30 | / | Intel | 193 | 12 | 0.05 | -50 | -50 | 50 | Unsigned | m/s |  | 0x0 | / | HAD
ADAS-ECAN | FC |  | FC_Obj18_RelVy_STD | 目标18横向相对速度标准差 | 461 | 30 | / | Intel | 205 | 12 | 0.05 | 0 | 0 | 50 | Unsigned | m/s |  | 0x0 | / | HAD
ADAS-ECAN | FC |  | FC_Obj18_RelAx | 目标18纵向相对加速度 | 461 | 30 | / | Intel | 217 | 10 | 0.03 | -14.97 | -14.97 | 14.97 | Unsigned | m/s2 |  | 0x0 | / | HAD
ADAS-ECAN | FC |  | FC_Obj18_RelAx_STD | 目标18纵向相对加速度标准差 | 461 | 30 | / | Intel | 227 | 10 | 0.03 | 0 | 0 | 14.97 | Unsigned | m/s2 |  | 0x0 | / | HAD
ADAS-ECAN | FC |  | FC_Obj18_RelAy | 目标18横向相对加速度 | 461 | 30 | / | Intel | 237 | 10 | 0.03 | -14.97 | -14.97 | 14.97 | Unsigned | m/s2 |  | 0x0 | / | HAD
ADAS-ECAN | FC |  | FC_Obj18_RelAy_STD | 目标18横向相对加速度标准差 | 461 | 30 | / | Intel | 247 | 10 | 0.03 | 0 | 0 | 14.97 | Unsigned | m/s2 |  | 0x0 | / | HAD
ADAS-ECAN | FC |  | FC_Obj18_HeadingAngle | 目标18方位角 | 461 | 30 | / | Intel | 264 | 16 | 0.01 | -327.68 | -327.68 | 327.67 | Unsigned | degree |  | 0x0 | / | HAD
ADAS-ECAN | FC |  | FC_Obj18_HeadingAngle_Vnce | 目标18方位角方差 | 461 | 30 | / | Intel | 280 | 16 | 0.01 | 0 | 0 | 327.67 | Unsigned | degree |  | 0x0 | / | HAD
ADAS-ECAN | FC |  | FC_Obj18_WorldinfoYaw | 目标18航向角 | 461 | 30 | / | Intel | 296 | 16 | 0.01 | -327.68 | -327.68 | 327.67 | Unsigned | degree |  | 0x0 | / | HAD
ADAS-ECAN | FC |  | FC_Obj18_WorldinfoYaw_Vnce | 目标18航向角方差 | 461 | 30 | / | Intel | 312 | 16 | 0.01 | 0 | 0 | 327.67 | Unsigned | degree |  | 0x0 | / | HAD
ADAS-ECAN | FC |  | FC_Obj18_AbsVx | 目标18纵向绝对速度 | 461 | 30 | / | Intel | 328 | 12 | 0.05 | -102.4 | -102.4 | 102.35 | Unsigned | m/s |  | 0x0 | / | HAD
ADAS-ECAN | FC |  | FC_Obj18_AbsVy | 目标18横向绝对速度 | 461 | 30 | / | Intel | 340 | 12 | 0.05 | -50 | -50 | 50 | Unsigned | m/s |  | 0x0 | / | HAD
ADAS-ECAN | FC |  | FC_Obj18_CutInFlag | 目标18 cutin标识 | 461 | 30 | / | Intel | 352 | 2 | 1 | 0 | 0 | 2 | Unsigned |  | 0=not cut in 1=cut in 2=close cut in | 0x0 | / | HAD
ADAS-ECAN | FC |  | FC_Obj18_CornerPoint_x | 目标18 cutin角点纵向距离 | 461 | 30 | / | Intel | 354 | 13 | 0.0625 | -250 | -250 | 250 | Unsigned | m | 举例：目标左侧cutin，角点为左上角；目标右侧cutin，角点为右上角 | 0x0 | / | HAD
ADAS-ECAN | FC |  | FC_Obj18_CornerPoint_y | 目标18 cutin角点横向距离 | 461 | 30 | / | Intel | 368 | 13 | 0.0625 | -250 | -250 | 250 | Unsigned | m | 举例：目标左侧cutin，角点为左上角；目标右侧cutin，角点为右上角 | 0x0 | / | HAD
ADAS-ECAN | FC |  | FC_Obj18_CutInLane | 目标18 cutIn车道线状态 | 461 | 30 | / | Intel | 384 | 13 | 0.01 | -40.96 | -40.96 | 40.95 | Unsigned | m | 0x0=invalid； 0x1=measured; 0x2=predicted; | 0x0 | / | HAD
ADAS-ECAN | FC |  | FC_Obj18_DistInLane | 目标18 cutin横向压线量 | 461 | 30 | / | Intel | 400 | 11 | 0.01 | -10 | -10 | 10 | Unsigned |  | 举例：目标左侧cutin，压线量为左上角到车道线的距离； | 0x0 | / | HAD
ADAS-ECAN | FC |  | FC_RollingCounter_461 | 461报文的计数器 | 461 | 30 | / | Intel | 411 | 4 | 1 | 0 | 0 | 15 | unsigned |  |  | 0x0 | / | HAD
ADAS-ECAN | FC |  | FC_CRCChecksum_461 | 461报文的校验和 | 461 | 30 | / | Intel | 416 | 16 | 1 | 0 | 0 | 65535 | unsigned |  |  | 0x0 | / | HAD
ADAS-ECAN | FC | FCM_OD_19 | FC_Obj19_Track_ID | 目标19 ID | 462 | 30 | / | Intel | 0 | 8 | 1 | 0 | 0 | 255 | Unsigned |  |  | 0x0 | / | HAD | CANFD | cycle | 64
ADAS-ECAN | FC |  | FC_Obj19_Valid | 目标19有效性 | 462 | 30 | / | Intel | 8 | 2 | 1 | 0 | 0 | 2 | Unsigned |  | 0=invalid Obstacle(default value) 1=new valid (detected this frame) 2=older valid(from second frame) | 0x0 | / | HAD
ADAS-ECAN | FC |  | FC_Obj19_Track_Age | 目标19跟踪周期 | 462 | 30 | / | Intel | 16 | 16 | 1 | 0 | 0 | 65535 | Unsigned |  |  | 0x0 | / | HAD
ADAS-ECAN | FC |  | FC_Obj19_Confidence | 目标19存在的置信度 | 462 | 30 | / | Intel | 257 | 7 | 1 | 0 | 0 | 100 | Unsigned | % |  | 0x0 | / | HAD
ADAS-ECAN | FC |  | FC_Obj19_MotionCategory | 目标19的运动类别 | 462 | 30 | / | Intel | 10 | 4 | 1 | 0 | 0 | 13 | unsigned |  | 0=INVALID 1=UNDEFINED 2=PASSING 3=PASSING_IN 4=PASSING_OUT 5=CLOSE_CUT_IN 6=MOVING_IN 7=MOVING_OUT 8=CROSSING 9=LTAP 10=RTAP(reserved) 11=MOVING(reserved) 12=PRECEEDING 13=ONCOMING | 0x0 | / | HAD
ADAS-ECAN | FC |  | FC_Obj19_MotionType | 目标19的运动状态 | 462 | 30 | / | Intel | 32 | 3 | 1 | 0 | 0 | 7 | unsigned |  | 0=INVALID 1=UNKNOWN 2=MOVING 3=STATIONARY 4=STOPPED 5=MOVING SLOWLY | 0x0 | / | HAD
ADAS-ECAN | FC |  | FC_Obj19_MeasureStatus | 目标19的测量状态 | 462 | 30 | / | Intel | 35 | 3 | 1 | 0 | 0 | 7 | unsigned |  | 0=INVALID 1=MEASURED 2=PREDICTED | 0x0 | / | HAD
ADAS-ECAN | FC |  | FC_Obj19_Class | 目标19的类别 | 462 | 30 | / | Intel | 38 | 3 | 1 | 0 | 0 | 7 | unsigned |  | 0=INVALID 1=VEHICLE 2=PEDESTRIAN 3=CYCLIST 4=GENERAL_OBJECT(reserved) | 0x0 | / | HAD
ADAS-ECAN | FC |  | FC_Obj19_VehSubType | 目标19为车辆时的子类别 | 462 | 30 | / | Intel | 41 | 3 | 1 | 0 | 0 | 7 | unsigned |  | 0=Unknown 1=Bus 2=Small_Medium_Car 3=Trucks 4=Motors(Tri-cycle) 5=Special_vehicle 6=Tiny_car 7=Lorry | 0x0 | / | HAD
ADAS-ECAN | FC |  | FC_Obj19_PedSubType | 目标19为行人时的子类别 | 462 | 30 | / | Intel | 44 | 2 | 1 | 0 | 0 | 3 | unsigned |  | 0=Unknown 1=Adult 2=Child | 0x0 | / | HAD
ADAS-ECAN | FC |  | FC_Obj19_LaneAssignment | 目标19与车道线的关系 | 462 | 30 | / | Intel | 46 | 3 | 1 | 0 | 0 | 5 | Unsigned |  | 0=UNKNOWN 1=LEFT_LEFT 2=LEFT 3=HOST 4=RIGHT 5=RIGHT_RIGHT | 0x0 | / | HAD
ADAS-ECAN | FC |  | FC_Obj19_Height | 目标19高度 | 462 | 30 | / | Intel | 49 | 9 | 0.02 | 0 | 0 | 10.24 | Unsigned | m |  | 0x0 | / | HAD
ADAS-ECAN | FC |  | FC_Obj19_Height_Vnce | 目标19高度方差 | 462 | 30 | / | Intel | 58 | 9 | 0.02 | 0 | 0 | 10.24 | Unsigned | m |  | 0x0 | / | HAD
ADAS-ECAN | FC |  | FC_Obj19_Length | 目标19长度 | 462 | 30 | / | Intel | 67 | 9 | 0.05 | 0 | 0 | 25.6 | Unsigned | m |  | 0x0 | / | HAD
ADAS-ECAN | FC |  | FC_Obj19_Length_Vnce | 目标19长度方差 | 462 | 30 | / | Intel | 76 | 9 | 0.05 | 0 | 0 | 25.6 | Unsigned | m |  | 0x0 | / | HAD
ADAS-ECAN | FC |  | FC_Obj19_Width | 目标19宽度 | 462 | 30 | / | Intel | 85 | 9 | 0.02 | 0 | 0 | 10.24 | Unsigned | m |  | 0x0 | / | HAD
ADAS-ECAN | FC |  | FC_Obj19_Width_Vnce | 目标19宽度方差 | 462 | 30 | / | Intel | 94 | 9 | 0.02 | 0 | 0 | 10.24 | Unsigned | m |  | 0x0 | / | HAD
ADAS-ECAN | FC |  | FC_Obj19_TurnLight | 目标19的转向灯信息 | 462 | 30 | / | Intel | 103 | 3 | 1 | 0 | 0 | 4 | Unsigned |  | 0=Unavailable 1=Off 2=Left 3=Right 4=Both(reserved) | 0x0 | / | HAD
ADAS-ECAN | FC |  | FC_Obj19_Brakelight_Info | 目标19刹车灯信息 | 462 | 30 | / | Intel | 106 | 1 | 1 | 0 | 0 | 1 | Unsigned |  | 0x0=off； 0x1=on | 0x0 | / | HAD
ADAS-ECAN | FC |  | FC_Obj19_TTC | 目标19的TTC | 462 | 30 | / | Intel | 107 | 10 | 0.01 | 0 | 0 | 10 | Unsigned | sec |  | 0x0 | / | HAD
ADAS-ECAN | FC |  | FC_Obj19_Dx | 目标19纵向距离 | 462 | 30 | / | Intel | 117 | 13 | 0.0625 | -250 | -250 | 250 | Unsigned | m |  | 0x0 | / | HAD
ADAS-ECAN | FC |  | FC_Obj19_Dx_STD | 目标19纵向距离标准差 | 462 | 30 | / | Intel | 130 | 13 | 0.0625 | 0 | 0 | 250 | Unsigned | m |  | 0x0 | / | HAD
ADAS-ECAN | FC |  | FC_Obj19_Dy | 目标19横向距离 | 462 | 30 | / | Intel | 143 | 13 | 0.0625 | -250 | -250 | 250 | Unsigned | m |  | 0x0 | / | HAD
ADAS-ECAN | FC |  | FC_Obj19_Dy_STD | 目标19横向距离标准差 | 462 | 30 | / | Intel | 156 | 13 | 0.0625 | 0 | 0 | 250 | Unsigned | m |  | 0x0 | / | HAD
ADAS-ECAN | FC |  | FC_Obj19_RelVx | 目标19纵向相对速度 | 462 | 30 | / | Intel | 169 | 12 | 0.05 | -102.4 | -102.4 | 102.35 | Unsigned | m/s |  | 0x0 | / | HAD
ADAS-ECAN | FC |  | FC_Obj19_RelVx_STD | 目标19纵向相对速度标准差 | 462 | 30 | / | Intel | 181 | 12 | 0.05 | 0 | 0 | 102.35 | Unsigned | m/s |  | 0x0 | / | HAD
ADAS-ECAN | FC |  | FC_Obj19_RelVy | 目标19横向相对速度 | 462 | 30 | / | Intel | 193 | 12 | 0.05 | -50 | -50 | 50 | Unsigned | m/s |  | 0x0 | / | HAD
ADAS-ECAN | FC |  | FC_Obj19_RelVy_STD | 目标19横向相对速度标准差 | 462 | 30 | / | Intel | 205 | 12 | 0.05 | 0 | 0 | 50 | Unsigned | m/s |  | 0x0 | / | HAD
ADAS-ECAN | FC |  | FC_Obj19_RelAx | 目标19纵向相对加速度 | 462 | 30 | / | Intel | 217 | 10 | 0.03 | -14.97 | -14.97 | 14.97 | Unsigned | m/s2 |  | 0x0 | / | HAD
ADAS-ECAN | FC |  | FC_Obj19_RelAx_STD | 目标19纵向相对加速度标准差 | 462 | 30 | / | Intel | 227 | 10 | 0.03 | 0 | 0 | 14.97 | Unsigned | m/s2 |  | 0x0 | / | HAD
ADAS-ECAN | FC |  | FC_Obj19_RelAy | 目标19横向相对加速度 | 462 | 30 | / | Intel | 237 | 10 | 0.03 | -14.97 | -14.97 | 14.97 | Unsigned | m/s2 |  | 0x0 | / | HAD
ADAS-ECAN | FC |  | FC_Obj19_RelAy_STD | 目标19横向相对加速度标准差 | 462 | 30 | / | Intel | 247 | 10 | 0.03 | 0 | 0 | 14.97 | Unsigned | m/s2 |  | 0x0 | / | HAD
ADAS-ECAN | FC |  | FC_Obj19_HeadingAngle | 目标19方位角 | 462 | 30 | / | Intel | 264 | 16 | 0.01 | -327.68 | -327.68 | 327.67 | Unsigned | degree |  | 0x0 | / | HAD
ADAS-ECAN | FC |  | FC_Obj19_HeadingAngle_Vnce | 目标19方位角方差 | 462 | 30 | / | Intel | 280 | 16 | 0.01 | 0 | 0 | 327.67 | Unsigned | degree |  | 0x0 | / | HAD
ADAS-ECAN | FC |  | FC_Obj19_WorldinfoYaw | 目标19航向角 | 462 | 30 | / | Intel | 296 | 16 | 0.01 | -327.68 | -327.68 | 327.67 | Unsigned | degree |  | 0x0 | / | HAD
ADAS-ECAN | FC |  | FC_Obj19_WorldinfoYaw_Vnce | 目标19航向角方差 | 462 | 30 | / | Intel | 312 | 16 | 0.01 | 0 | 0 | 327.67 | Unsigned | degree |  | 0x0 | / | HAD
ADAS-ECAN | FC |  | FC_Obj19_AbsVx | 目标19纵向绝对速度 | 462 | 30 | / | Intel | 328 | 12 | 0.05 | -102.4 | -102.4 | 102.35 | Unsigned | m/s |  | 0x0 | / | HAD
ADAS-ECAN | FC |  | FC_Obj19_AbsVy | 目标19横向绝对速度 | 462 | 30 | / | Intel | 340 | 12 | 0.05 | -50 | -50 | 50 | Unsigned | m/s |  | 0x0 | / | HAD
ADAS-ECAN | FC |  | FC_Obj19_CutInFlag | 目标19 cutin标识 | 462 | 30 | / | Intel | 352 | 2 | 1 | 0 | 0 | 2 | Unsigned |  | 0=not cut in 1=cut in 2=close cut in | 0x0 | / | HAD
ADAS-ECAN | FC |  | FC_Obj19_CornerPoint_x | 目标19 cutin角点纵向距离 | 462 | 30 | / | Intel | 354 | 13 | 0.0625 | -250 | -250 | 250 | Unsigned | m | 举例：目标左侧cutin，角点为左上角；目标右侧cutin，角点为右上角 | 0x0 | / | HAD
ADAS-ECAN | FC |  | FC_Obj19_CornerPoint_y | 目标19 cutin角点横向距离 | 462 | 30 | / | Intel | 368 | 13 | 0.0625 | -250 | -250 | 250 | Unsigned | m | 举例：目标左侧cutin，角点为左上角；目标右侧cutin，角点为右上角 | 0x0 | / | HAD
ADAS-ECAN | FC |  | FC_Obj19_CutInLane | 目标19 cutIn车道线状态 | 462 | 30 | / | Intel | 384 | 13 | 0.01 | -40.96 | -40.96 | 40.95 | Unsigned | m | 0x0=invalid； 0x1=measured; 0x2=predicted; | 0x0 | / | HAD
ADAS-ECAN | FC |  | FC_Obj19_DistInLane | 目标19 cutin横向压线量 | 462 | 30 | / | Intel | 400 | 11 | 0.01 | -10 | -10 | 10 | Unsigned |  | 举例：目标左侧cutin，压线量为左上角到车道线的距离； | 0x0 | / | HAD
ADAS-ECAN | FC |  | FC_RollingCounter_462 | 462报文的计数器 | 462 | 30 | / | Intel | 411 | 4 | 1 | 0 | 0 | 15 | unsigned |  |  | 0x0 | / | HAD
ADAS-ECAN | FC |  | FC_CRCChecksum_462 | 462报文的校验和 | 462 | 30 | / | Intel | 416 | 16 | 1 | 0 | 0 | 65535 | unsigned |  |  | 0x0 | / | HAD
ADAS-ECAN | FC | FCM_OD_20 | FC_Obj20_Track_ID | 目标20 ID | 463 | 30 | / | Intel | 0 | 8 | 1 | 0 | 0 | 255 | Unsigned |  |  | 0x0 | / | HAD | CANFD | cycle | 64
ADAS-ECAN | FC |  | FC_Obj20_Valid | 目标20有效性 | 463 | 30 | / | Intel | 8 | 2 | 1 | 0 | 0 | 2 | Unsigned |  | 0=invalid Obstacle(default value) 1=new valid (detected this frame) 2=older valid(from second frame) | 0x0 | / | HAD
ADAS-ECAN | FC |  | FC_Obj20_Track_Age | 目标20跟踪周期 | 463 | 30 | / | Intel | 16 | 16 | 1 | 0 | 0 | 65535 | Unsigned |  |  | 0x0 | / | HAD
ADAS-ECAN | FC |  | FC_Obj20_Confidence | 目标20存在的置信度 | 463 | 30 | / | Intel | 257 | 7 | 1 | 0 | 0 | 100 | Unsigned | % |  | 0x0 | / | HAD
ADAS-ECAN | FC |  | FC_Obj20_MotionCategory | 目标20的运动类别 | 463 | 30 | / | Intel | 10 | 4 | 1 | 0 | 0 | 13 | unsigned |  | 0=INVALID 1=UNDEFINED 2=PASSING 3=PASSING_IN 4=PASSING_OUT 5=CLOSE_CUT_IN 6=MOVING_IN 7=MOVING_OUT 8=CROSSING 9=LTAP 10=RTAP(reserved) 11=MOVING(reserved) 12=PRECEEDING 13=ONCOMING | 0x0 | / | HAD
ADAS-ECAN | FC |  | FC_Obj20_MotionType | 目标20的运动状态 | 463 | 30 | / | Intel | 32 | 3 | 1 | 0 | 0 | 7 | unsigned |  | 0=INVALID 1=UNKNOWN 2=MOVING 3=STATIONARY 4=STOPPED 5=MOVING SLOWLY | 0x0 | / | HAD
ADAS-ECAN | FC |  | FC_Obj20_MeasureStatus | 目标20的测量状态 | 463 | 30 | / | Intel | 35 | 3 | 1 | 0 | 0 | 7 | unsigned |  | 0=INVALID 1=MEASURED 2=PREDICTED | 0x0 | / | HAD
ADAS-ECAN | FC |  | FC_Obj20_Class | 目标20的类别 | 463 | 30 | / | Intel | 38 | 3 | 1 | 0 | 0 | 7 | unsigned |  | 0=INVALID 1=VEHICLE 2=PEDESTRIAN 3=CYCLIST 4=GENERAL_OBJECT(reserved) | 0x0 | / | HAD
ADAS-ECAN | FC |  | FC_Obj20_VehSubType | 目标20为车辆时的子类别 | 463 | 30 | / | Intel | 41 | 3 | 1 | 0 | 0 | 7 | unsigned |  | 0=Unknown 1=Bus 2=Small_Medium_Car 3=Trucks 4=Motors(Tri-cycle) 5=Special_vehicle 6=Tiny_car 7=Lorry | 0x0 | / | HAD
ADAS-ECAN | FC |  | FC_Obj20_PedSubType | 目标20为行人时的子类别 | 463 | 30 | / | Intel | 44 | 2 | 1 | 0 | 0 | 3 | unsigned |  | 0=Unknown 1=Adult 2=Child | 0x0 | / | HAD
ADAS-ECAN | FC |  | FC_Obj20_LaneAssignment | 目标20与车道线的关系 | 463 | 30 | / | Intel | 46 | 3 | 1 | 0 | 0 | 5 | Unsigned |  | 0=UNKNOWN 1=LEFT_LEFT 2=LEFT 3=HOST 4=RIGHT 5=RIGHT_RIGHT | 0x0 | / | HAD
ADAS-ECAN | FC |  | FC_Obj20_Height | 目标20高度 | 463 | 30 | / | Intel | 49 | 9 | 0.02 | 0 | 0 | 10.24 | Unsigned | m |  | 0x0 | / | HAD
ADAS-ECAN | FC |  | FC_Obj20_Height_Vnce | 目标20高度方差 | 463 | 30 | / | Intel | 58 | 9 | 0.02 | 0 | 0 | 10.24 | Unsigned | m |  | 0x0 | / | HAD
ADAS-ECAN | FC |  | FC_Obj20_Length | 目标20长度 | 463 | 30 | / | Intel | 67 | 9 | 0.05 | 0 | 0 | 25.6 | Unsigned | m |  | 0x0 | / | HAD
ADAS-ECAN | FC |  | FC_Obj20_Length_Vnce | 目标20长度方差 | 463 | 30 | / | Intel | 76 | 9 | 0.05 | 0 | 0 | 25.6 | Unsigned | m |  | 0x0 | / | HAD
ADAS-ECAN | FC |  | FC_Obj20_Width | 目标20宽度 | 463 | 30 | / | Intel | 85 | 9 | 0.02 | 0 | 0 | 10.24 | Unsigned | m |  | 0x0 | / | HAD
ADAS-ECAN | FC |  | FC_Obj20_Width_Vnce | 目标20宽度方差 | 463 | 30 | / | Intel | 94 | 9 | 0.02 | 0 | 0 | 10.24 | Unsigned | m |  | 0x0 | / | HAD
ADAS-ECAN | FC |  | FC_Obj20_TurnLight | 目标20的转向灯信息 | 463 | 30 | / | Intel | 103 | 3 | 1 | 0 | 0 | 4 | Unsigned |  | 0=Unavailable 1=Off 2=Left 3=Right 4=Both(reserved) | 0x0 | / | HAD
ADAS-ECAN | FC |  | FC_Obj20_Brakelight_Info | 目标20刹车灯信息 | 463 | 30 | / | Intel | 106 | 1 | 1 | 0 | 0 | 1 | Unsigned |  | 0x0=off； 0x1=on | 0x0 | / | HAD
ADAS-ECAN | FC |  | FC_Obj20_TTC | 目标20的TTC | 463 | 30 | / | Intel | 107 | 10 | 0.01 | 0 | 0 | 10 | Unsigned | sec |  | 0x0 | / | HAD
ADAS-ECAN | FC |  | FC_Obj20_Dx | 目标20纵向距离 | 463 | 30 | / | Intel | 117 | 13 | 0.0625 | -250 | -250 | 250 | Unsigned | m |  | 0x0 | / | HAD
ADAS-ECAN | FC |  | FC_Obj20_Dx_STD | 目标20纵向距离标准差 | 463 | 30 | / | Intel | 130 | 13 | 0.0625 | 0 | 0 | 250 | Unsigned | m |  | 0x0 | / | HAD
ADAS-ECAN | FC |  | FC_Obj20_Dy | 目标20横向距离 | 463 | 30 | / | Intel | 143 | 13 | 0.0625 | -250 | -250 | 250 | Unsigned | m |  | 0x0 | / | HAD
ADAS-ECAN | FC |  | FC_Obj20_Dy_STD | 目标20横向距离标准差 | 463 | 30 | / | Intel | 156 | 13 | 0.0625 | 0 | 0 | 250 | Unsigned | m |  | 0x0 | / | HAD
ADAS-ECAN | FC |  | FC_Obj20_RelVx | 目标20纵向相对速度 | 463 | 30 | / | Intel | 169 | 12 | 0.05 | -102.4 | -102.4 | 102.35 | Unsigned | m/s |  | 0x0 | / | HAD
ADAS-ECAN | FC |  | FC_Obj20_RelVx_STD | 目标20纵向相对速度标准差 | 463 | 30 | / | Intel | 181 | 12 | 0.05 | 0 | 0 | 102.35 | Unsigned | m/s |  | 0x0 | / | HAD
ADAS-ECAN | FC |  | FC_Obj20_RelVy | 目标20横向相对速度 | 463 | 30 | / | Intel | 193 | 12 | 0.05 | -50 | -50 | 50 | Unsigned | m/s |  | 0x0 | / | HAD
ADAS-ECAN | FC |  | FC_Obj20_RelVy_STD | 目标20横向相对速度标准差 | 463 | 30 | / | Intel | 205 | 12 | 0.05 | 0 | 0 | 50 | Unsigned | m/s |  | 0x0 | / | HAD
ADAS-ECAN | FC |  | FC_Obj20_RelAx | 目标20纵向相对加速度 | 463 | 30 | / | Intel | 217 | 10 | 0.03 | -14.97 | -14.97 | 14.97 | Unsigned | m/s2 |  | 0x0 | / | HAD
ADAS-ECAN | FC |  | FC_Obj20_RelAx_STD | 目标20纵向相对加速度标准差 | 463 | 30 | / | Intel | 227 | 10 | 0.03 | 0 | 0 | 14.97 | Unsigned | m/s2 |  | 0x0 | / | HAD
ADAS-ECAN | FC |  | FC_Obj20_RelAy | 目标20横向相对加速度 | 463 | 30 | / | Intel | 237 | 10 | 0.03 | -14.97 | -14.97 | 14.97 | Unsigned | m/s2 |  | 0x0 | / | HAD
ADAS-ECAN | FC |  | FC_Obj20_RelAy_STD | 目标20横向相对加速度标准差 | 463 | 30 | / | Intel | 247 | 10 | 0.03 | 0 | 0 | 14.97 | Unsigned | m/s2 |  | 0x0 | / | HAD
ADAS-ECAN | FC |  | FC_Obj20_HeadingAngle | 目标20方位角 | 463 | 30 | / | Intel | 264 | 16 | 0.01 | -327.68 | -327.68 | 327.67 | Unsigned | degree |  | 0x0 | / | HAD
ADAS-ECAN | FC |  | FC_Obj20_HeadingAngle_Vnce | 目标20方位角方差 | 463 | 30 | / | Intel | 280 | 16 | 0.01 | 0 | 0 | 327.67 | Unsigned | degree |  | 0x0 | / | HAD
ADAS-ECAN | FC |  | FC_Obj20_WorldinfoYaw | 目标20航向角 | 463 | 30 | / | Intel | 296 | 16 | 0.01 | -327.68 | -327.68 | 327.67 | Unsigned | degree |  | 0x0 | / | HAD
ADAS-ECAN | FC |  | FC_Obj20_WorldinfoYaw_Vnce | 目标20航向角方差 | 463 | 30 | / | Intel | 312 | 16 | 0.01 | 0 | 0 | 327.67 | Unsigned | degree |  | 0x0 | / | HAD
ADAS-ECAN | FC |  | FC_Obj20_AbsVx | 目标20纵向绝对速度 | 463 | 30 | / | Intel | 328 | 12 | 0.05 | -102.4 | -102.4 | 102.35 | Unsigned | m/s |  | 0x0 | / | HAD
ADAS-ECAN | FC |  | FC_Obj20_AbsVy | 目标20横向绝对速度 | 463 | 30 | / | Intel | 340 | 12 | 0.05 | -50 | -50 | 50 | Unsigned | m/s |  | 0x0 | / | HAD
ADAS-ECAN | FC |  | FC_Obj20_CutInFlag | 目标20 cutin标识 | 463 | 30 | / | Intel | 352 | 2 | 1 | 0 | 0 | 2 | Unsigned |  | 0=not cut in 1=cut in 2=close cut in | 0x0 | / | HAD
ADAS-ECAN | FC |  | FC_Obj20_CornerPoint_x | 目标20 cutin角点纵向距离 | 463 | 30 | / | Intel | 354 | 13 | 0.0625 | -250 | -250 | 250 | Unsigned | m | 举例：目标左侧cutin，角点为左上角；目标右侧cutin，角点为右上角 | 0x0 | / | HAD
ADAS-ECAN | FC |  | FC_Obj20_CornerPoint_y | 目标20 cutin角点横向距离 | 463 | 30 | / | Intel | 368 | 13 | 0.0625 | -250 | -250 | 250 | Unsigned | m | 举例：目标左侧cutin，角点为左上角；目标右侧cutin，角点为右上角 | 0x0 | / | HAD
ADAS-ECAN | FC |  | FC_Obj20_CutInLane | 目标20 cutIn车道线状态 | 463 | 30 | / | Intel | 384 | 13 | 0.01 | -40.96 | -40.96 | 40.95 | Unsigned | m | 0x0=invalid； 0x1=measured; 0x2=predicted; | 0x0 | / | HAD
ADAS-ECAN | FC |  | FC_Obj20_DistInLane | 目标20 cutin横向压线量 | 463 | 30 | / | Intel | 400 | 11 | 0.01 | -10 | -10 | 10 | Unsigned |  | 举例：目标左侧cutin，压线量为左上角到车道线的距离； | 0x0 | / | HAD
ADAS-ECAN | FC |  | FC_RollingCounter_463 | 463报文的计数器 | 463 | 30 | / | Intel | 411 | 4 | 1 | 0 | 0 | 15 | unsigned |  |  | 0x0 | / | HAD
ADAS-ECAN | FC |  | FC_CRCChecksum_463 | 463报文的校验和 | 463 | 30 | / | Intel | 416 | 16 | 1 | 0 | 0 | 65535 | unsigned |  |  | 0x0 | / | HAD
ADAS-ECAN | FC | FCM_LD_1 | FC_Line1_ID | 车道线1 ID | 470 | 30 | / | Intel | 0 | 16 | 1 | 0 | 0 | 65535 | Unsigned |  | Left Line of Host Lane | 0x0 | / | HAD | CANFD | cycle | 64
ADAS-ECAN | FC |  | FC_Line1_Confidence | 车道线1的概率 | 470 | 30 | / | Intel | 16 | 7 | 1 | 0 | 0 | 100 | Unsigned | % |  | 0x0 | / | HAD
ADAS-ECAN | FC |  | FC_Line1_MeasureStauts | 车道线1测量状态 | 470 | 30 | / | Intel | 24 | 3 | 1 | 0 | 0 | 7 | Unsigned |  | 0=UNKNOWN 1=NEW 2=MEASURED_PARAL(reserved) 3=PREDICTED_PARAL(reserved) 4=MEASURED_UNPARAL(reserved) 5=PREDICTED_UNPARAL(reserved) 6=NOT_VALID | 0x0 | / | HAD
ADAS-ECAN | FC |  | FC_Line1_Type | 车道线1类型 | 470 | 30 | / | Intel | 27 | 4 | 1 | 0 | 0 | 15 | Unsigned |  | 0=Unknown 1=Solid 2=Road Edge 3=Dashed 4=Double Lane(Left Dashed, Right Solid) 5=Double Lane(Left Solid, Right Dashed) 6=Double Lane(Double Dashed) 7=Double Lane(Double Solid) 8=Barrier 9=Line Ramp(reserved) 10=ShadedArea 11=DecelerationSolidLine 12=DecelerationDashedLine 15=Invalid | 0x0 | / | HAD
ADAS-ECAN | FC |  | FC_Line1_color | 车道线1颜色 | 470 | 30 | / | Intel | 32 | 2 | 1 | 0 | 0 | 3 | Unsigned |  | 0=Unknown 1=White 2=Yellow_Orange_Red 3=Blue_Green | 0x0 | / | HAD
ADAS-ECAN | FC |  | FC_Line1_Width | 车道线1宽度 | 470 | 30 | / | Intel | 34 | 7 | 0.01 | 0 | 0 | 1 | Unsigned | m |  | 0x0 | / | HAD
ADAS-ECAN | FC |  | FC_Line1_dx_Start | 车道线1起始点到本车纵向距离 | 470 | 30 | / | Intel | 41 | 11 | 0.1 | 0 | 0 | 200 | Unsigned | m | Start of Effective visual range | 0x0 | / | HAD
ADAS-ECAN | FC |  | FC_Line1_dx_End | 车道线1结束点到本车纵向距离 | 470 | 30 | / | Intel | 52 | 11 | 0.1 | 0 | 0 | 200 | Unsigned | m | End of Effective visual range | 0x0 | / | HAD
ADAS-ECAN | FC |  | FC_Line1_ModelC0 | 车道线1方程系数C0 | 470 | 30 | / | Intel | 64 | 11 | 0.01 | 0 | -10 | 10 | Unsigned | m |  | 0x0 | / | HAD
ADAS-ECAN | FC |  | FC_Line1_ModelC1 | 车道线1方程系数C1 | 470 | 30 | / | Intel | 75 | 11 | 0.00097656 | 0 | -1 | 0.99902 | Unsigned | rad |  | 0x0 | / | HAD
ADAS-ECAN | FC |  | FC_Line1_ModelC2 | 车道线1方程系数C2 | 470 | 30 | / | Intel | 88 | 16 | 9.77e-07 | 0 | -0.032 | 0.032 | Unsigned | 1/m |  | 0x0 | / | HAD
ADAS-ECAN | FC |  | FC_Line1_ModelC3 | 车道线1方程系数C3 | 470 | 30 | / | Intel | 104 | 17 | 3.7253e-09 | 0 | -0.00024414 | 0.00024414 | Unsigned | 1/m2 |  | 0x0 | / | HAD
ADAS-ECAN | FC |  | FC_Line1_ParseConf | 车道线1的分割置信度 | 470 | 30 | / | Intel | 121 | 7 | 1 | 0 | 0 | 100 | Unsigned | % |  | 0x0 | / | HAD
ADAS-ECAN | FC |  | FC_Line2_ID | 车道线2 ID | 470 | 30 | / | Intel | 128 | 16 | 1 | 0 | 0 | 65535 | Unsigned |  | Right Line of Host Lane | 0x0 | / | HAD
ADAS-ECAN | FC |  | FC_Line2_Confidence | 车道线2的概率 | 470 | 30 | / | Intel | 144 | 7 | 1 | 0 | 0 | 100 | Unsigned | % |  | 0x0 | / | HAD
ADAS-ECAN | FC |  | FC_Line2_MeasureStauts | 车道线2测量状态 | 470 | 30 | / | Intel | 152 | 3 | 1 | 0 | 0 | 7 | Unsigned |  | 0=UNKNOWN 1=NEW 2=MEASURED_PARAL(reserved) 3=PREDICTED_PARAL(reserved) 4=MEASURED_UNPARAL(reserved) 5=PREDICTED_UNPARAL(reserved) 6=NOT_VALID | 0x0 | / | HAD
ADAS-ECAN | FC |  | FC_Line2_Type | 车道线2类型 | 470 | 30 | / | Intel | 155 | 4 | 1 | 0 | 0 | 15 | Unsigned |  | 0=Unknown 1=Solid 2=Road Edge 3=Dashed 4=Double Lane(Left Dashed, Right Solid) 5=Double Lane(Left Solid, Right Dashed) 6=Double Lane(Double Dashed) 7=Double Lane(Double Solid) 8=Barrier 9=Line Ramp(reserved) 10=ShadedArea 11=DecelerationSolidLine 12=DecelerationDashedLine 15=Invalid | 0x0 | / | HAD
ADAS-ECAN | FC |  | FC_Line2_color | 车道线2颜色 | 470 | 30 | / | Intel | 160 | 2 | 1 | 0 | 0 | 3 | Unsigned |  | 0=Unknown 1=White 2=Yellow_Orange_Red 3=Blue_Green | 0x0 | / | HAD
ADAS-ECAN | FC |  | FC_Line2_Width | 车道线2宽度 | 470 | 30 | / | Intel | 162 | 7 | 0.01 | 0 | 0 | 1 | Unsigned | m |  | 0x0 | / | HAD
ADAS-ECAN | FC |  | FC_Line2_dx_Start | 车道线2起始点到本车纵向距离 | 470 | 30 | / | Intel | 169 | 11 | 0.1 | 0 | 0 | 200 | Unsigned | m | Start of Effective visual range | 0x0 | / | HAD
ADAS-ECAN | FC |  | FC_Line2_dx_End | 车道线2结束点到本车纵向距离 | 470 | 30 | / | Intel | 180 | 11 | 0.1 | 0 | 0 | 200 | Unsigned | m | End of Effective visual range | 0x0 | / | HAD
ADAS-ECAN | FC |  | FC_Line2_ModelC0 | 车道线2方程系数C0 | 470 | 30 | / | Intel | 191 | 11 | 0.01 | 0 | -10 | 10 | Unsigned | m |  | 0x0 | / | HAD
ADAS-ECAN | FC |  | FC_Line2_ModelC1 | 车道线2方程系数C1 | 470 | 30 | / | Intel | 202 | 11 | 0.00097656 | 0 | -1 | 0.99902 | Unsigned | rad |  | 0x0 | / | HAD
ADAS-ECAN | FC |  | FC_Line2_ModelC2 | 车道线2方程系数C2 | 470 | 30 | / | Intel | 216 | 16 | 9.77e-07 | 0 | -0.032 | 0.032 | Unsigned | 1/m |  | 0x0 | / | HAD
ADAS-ECAN | FC |  | FC_Line2_ModelC3 | 车道线2方程系数C3 | 470 | 30 | / | Intel | 232 | 17 | 3.7253e-09 | 0 | -0.00024414 | 0.00024414 | Unsigned | 1/m2 |  | 0x0 | / | HAD
ADAS-ECAN | FC |  | FC_Line2_ParseConf | 车道线2的分割置信度 | 470 | 30 | / | Intel | 249 | 7 | 1 | 0 | 0 | 100 | Unsigned | % |  | 0x0 | / | HAD
ADAS-ECAN | FC |  | FC_RollingCounter_470 | 470报文的计数器 | 470 | 30 | / | Intel | 256 | 4 | 1 | 0 | 0 | 15 | Unsigned |  |  | 0x0 | / | HAD
ADAS-ECAN | FC |  | FC_CRCChecksum_470 | 470报文的校验和 | 470 | 30 | / | Intel | 264 | 16 | 1 | 0 | 0 | 65535 | Unsigned |  |  | 0x0 | / | HAD
ADAS-ECAN | FC | FCM_LD_2 | FC_Line3_ID | 车道线3 ID | 471 | 30 | / | Intel | 0 | 16 | 1 | 0 | 0 | 65535 | Unsigned |  | Next Left of Host Lane | 0x0 | / | HAD | CANFD | cycle | 64
ADAS-ECAN | FC |  | FC_Line3_Confidence | 车道线3的概率 | 471 | 30 | / | Intel | 16 | 7 | 1 | 0 | 0 | 100 | Unsigned | % |  | 0x0 | / | HAD
ADAS-ECAN | FC |  | FC_Line3_MeasureStauts | 车道线3测量状态 | 471 | 30 | / | Intel | 24 | 3 | 1 | 0 | 0 | 7 | Unsigned |  | 0=UNKNOWN 1=NEW 2=MEASURED_PARAL(reserved) 3=PREDICTED_PARAL(reserved) 4=MEASURED_UNPARAL(reserved) 5=PREDICTED_UNPARAL(reserved) 6=NOT_VALID | 0x0 | / | HAD
ADAS-ECAN | FC |  | FC_Line3_Type | 车道线3类型 | 471 | 30 | / | Intel | 27 | 4 | 1 | 0 | 0 | 15 | Unsigned |  | 0=Unknown 1=Solid 2=Road Edge 3=Dashed 4=Double Lane(Left Dashed, Right Solid) 5=Double Lane(Left Solid, Right Dashed) 6=Double Lane(Double Dashed) 7=Double Lane(Double Solid) 8=Barrier 9=Line Ramp(reserved) 10=ShadedArea 11=DecelerationSolidLine 12=DecelerationDashedLine 15=Invalid | 0x0 | / | HAD
ADAS-ECAN | FC |  | FC_Line3_color | 车道线3颜色 | 471 | 30 | / | Intel | 32 | 2 | 1 | 0 | 0 | 3 | Unsigned |  | 0=Unknown 1=White 2=Yellow_Orange_Red 3=Blue_Green | 0x0 | / | HAD
ADAS-ECAN | FC |  | FC_Line3_Width | 车道线3宽度 | 471 | 30 | / | Intel | 34 | 7 | 0.01 | 0 | 0 | 1 | Unsigned | m |  | 0x0 | / | HAD
ADAS-ECAN | FC |  | FC_Line3_dx_Start | 车道线3起始点到本车纵向距离 | 471 | 30 | / | Intel | 41 | 11 | 0.1 | 0 | 0 | 200 | Unsigned | m | Start of Effective visual range | 0x0 | / | HAD
ADAS-ECAN | FC |  | FC_Line3_dx_End | 车道线3结束点到本车纵向距离 | 471 | 30 | / | Intel | 52 | 11 | 0.1 | 0 | 0 | 200 | Unsigned | m | End of Effective visual range | 0x0 | / | HAD
ADAS-ECAN | FC |  | FC_Line3_ModelC0 | 车道线3方程系数C0 | 471 | 30 | / | Intel | 64 | 11 | 0.01 | 0 | -10 | 10 | Unsigned | m |  | 0x0 | / | HAD
ADAS-ECAN | FC |  | FC_Line3_ModelC1 | 车道线3方程系数C1 | 471 | 30 | / | Intel | 75 | 11 | 0.00097656 | 0 | -1 | 0.99902 | Unsigned | rad |  | 0x0 | / | HAD
ADAS-ECAN | FC |  | FC_Line3_ModelC2 | 车道线3方程系数C2 | 471 | 30 | / | Intel | 88 | 16 | 9.77e-07 | 0 | -0.032 | 0.032 | Unsigned | 1/m |  | 0x0 | / | HAD
ADAS-ECAN | FC |  | FC_Line3_ModelC3 | 车道线3方程系数C3 | 471 | 30 | / | Intel | 104 | 17 | 3.7253e-09 | 0 | -0.00024414 | 0.00024414 | Unsigned | 1/m2 |  | 0x0 | / | HAD
ADAS-ECAN | FC |  | FC_Line3_ParseConf | 车道线3的分割置信度 | 471 | 30 | / | Intel | 121 | 7 | 1 | 0 | 0 | 100 | Unsigned | % |  | 0x0 | / | HAD
ADAS-ECAN | FC |  | FC_Line4_ID | 车道线4 ID | 471 | 30 | / | Intel | 128 | 16 | 1 | 0 | 0 | 65535 | Unsigned |  | Next Right of Host Lane | 0x0 | / | HAD
ADAS-ECAN | FC |  | FC_Line4_Confidence | 车道线4的概率 | 471 | 30 | / | Intel | 144 | 7 | 1 | 0 | 0 | 100 | Unsigned | % |  | 0x0 | / | HAD
ADAS-ECAN | FC |  | FC_Line4_MeasureStauts | 车道线4测量状态 | 471 | 30 | / | Intel | 152 | 3 | 1 | 0 | 0 | 7 | Unsigned |  | 0=UNKNOWN 1=NEW 2=MEASURED_PARAL(reserved) 3=PREDICTED_PARAL(reserved) 4=MEASURED_UNPARAL(reserved) 5=PREDICTED_UNPARAL(reserved) 6=NOT_VALID | 0x0 | / | HAD
ADAS-ECAN | FC |  | FC_Line4_Type | 车道线4类型 | 471 | 30 | / | Intel | 155 | 4 | 1 | 0 | 0 | 15 | Unsigned |  | 0=Unknown 1=Solid 2=Road Edge 3=Dashed 4=Double Lane(Left Dashed, Right Solid) 5=Double Lane(Left Solid, Right Dashed) 6=Double Lane(Double Dashed) 7=Double Lane(Double Solid) 8=Barrier 9=Line Ramp(reserved) 10=ShadedArea 11=DecelerationSolidLine 12=DecelerationDashedLine 15=Invalid | 0x0 | / | HAD
ADAS-ECAN | FC |  | FC_Line4_color | 车道线4颜色 | 471 | 30 | / | Intel | 160 | 2 | 1 | 0 | 0 | 3 | Unsigned |  | 0=Unknown 1=White 2=Yellow_Orange_Red 3=Blue_Green | 0x0 | / | HAD
ADAS-ECAN | FC |  | FC_Line4_Width | 车道线4宽度 | 471 | 30 | / | Intel | 162 | 7 | 0.01 | 0 | 0 | 1 | Unsigned | m |  | 0x0 | / | HAD
ADAS-ECAN | FC |  | FC_Line4_dx_Start | 车道线4起始点到本车纵向距离 | 471 | 30 | / | Intel | 169 | 11 | 0.1 | 0 | 0 | 200 | Unsigned | m | Start of Effective visual range | 0x0 | / | HAD
ADAS-ECAN | FC |  | FC_Line4_dx_End | 车道线4结束点到本车纵向距离 | 471 | 30 | / | Intel | 180 | 11 | 0.1 | 0 | 0 | 200 | Unsigned | m | End of Effective visual range | 0x0 | / | HAD
ADAS-ECAN | FC |  | FC_Line4_ModelC0 | 车道线4方程系数C0 | 471 | 30 | / | Intel | 191 | 11 | 0.01 | 0 | -10 | 10 | Unsigned | m |  | 0x0 | / | HAD
ADAS-ECAN | FC |  | FC_Line4_ModelC1 | 车道线4方程系数C1 | 471 | 30 | / | Intel | 202 | 11 | 0.00097656 | 0 | -1 | 0.99902 | Unsigned | rad |  | 0x0 | / | HAD
ADAS-ECAN | FC |  | FC_Line4_ModelC2 | 车道线4方程系数C2 | 471 | 30 | / | Intel | 216 | 16 | 9.77e-07 | 0 | -0.032 | 0.032 | Unsigned | 1/m |  | 0x0 | / | HAD
ADAS-ECAN | FC |  | FC_Line4_ModelC3 | 车道线4方程系数C3 | 471 | 30 | / | Intel | 232 | 17 | 3.7253e-09 | 0 | -0.00024414 | 0.00024414 | Unsigned | 1/m2 |  | 0x0 | / | HAD
ADAS-ECAN | FC |  | FC_Line4_ParseConf | 车道线4的分割置信度 | 471 | 30 | / | Intel | 249 | 7 | 1 | 0 | 0 | 100 | Unsigned | % |  | 0x0 | / | HAD
ADAS-ECAN | FC |  | FC_RollingCounter_471 | 471报文的计数器 | 471 | 30 | / | Intel | 256 | 4 | 1 | 0 | 0 | 15 | Unsigned |  |  | 0x0 | / | HAD
ADAS-ECAN | FC |  | FC_CRCChecksum_471 | 471报文的校验和 | 471 | 30 | / | Intel | 264 | 16 | 1 | 0 | 0 | 65535 | Unsigned |  |  | 0x0 | / | HAD
ADAS-ECAN | FC | FCM_LD_3 | FC_Line5_ID | 车道线5 ID | 472 | 30 | / | Intel | 0 | 16 | 1 | 0 | 0 | 65535 | Unsigned |  | Left Cone Road Edge | 0x0 | / | HAD | CANFD | cycle | 64
ADAS-ECAN | FC |  | FC_Line5_Confidence | 车道线5的概率 | 472 | 30 | / | Intel | 16 | 7 | 1 | 0 | 0 | 100 | Unsigned | % |  | 0x0 | / | HAD
ADAS-ECAN | FC |  | FC_Line5_MeasureStauts | 车道线5测量状态 | 472 | 30 | / | Intel | 24 | 3 | 1 | 0 | 0 | 7 | Unsigned |  | 0=UNKNOWN 1=NEW 2=MEASURED_PARAL(reserved) 3=PREDICTED_PARAL(reserved) 4=MEASURED_UNPARAL(reserved) 5=PREDICTED_UNPARAL(reserved) 6=NOT_VALID | 0x0 | / | HAD
ADAS-ECAN | FC |  | FC_Line5_Type | 车道线5类型 | 472 | 30 | / | Intel | 27 | 4 | 1 | 0 | 0 | 15 | Unsigned |  | 0=Unknown 1=Solid 2=Road Edge 3=Dashed 4=Double Lane(Left Dashed, Right Solid) 5=Double Lane(Left Solid, Right Dashed) 6=Double Lane(Double Dashed) 7=Double Lane(Double Solid) 8=Barrier 9=Line Ramp(reserved) 10=ShadedArea 11=DecelerationSolidLine 12=DecelerationDashedLine 15=Invalid | 0x0 | / | HAD
ADAS-ECAN | FC |  | FC_Line5_color | 车道线5颜色 | 472 | 30 | / | Intel | 32 | 2 | 1 | 0 | 0 | 3 | Unsigned |  | 0=Unknown 1=White 2=Yellow_Orange_Red 3=Blue_Green | 0x0 | / | HAD
ADAS-ECAN | FC |  | FC_Line5_dx_Start | 车道线5起始点到本车纵向距离 | 472 | 30 | / | Intel | 41 | 11 | 0.1 | 0 | 0 | 200 | Unsigned | m | Start of Effective visual range | 0x0 | / | HAD
ADAS-ECAN | FC |  | FC_Line5_dx_End | 车道线5结束点到本车纵向距离 | 472 | 30 | / | Intel | 52 | 11 | 0.1 | 0 | 0 | 200 | Unsigned | m | End of Effective visual range | 0x0 | / | HAD
ADAS-ECAN | FC |  | FC_Line5_ModelC0 | 车道线5方程系数C0 | 472 | 30 | / | Intel | 64 | 11 | 0.01 | 0 | -10 | 10 | Unsigned | m |  | 0x0 | / | HAD
ADAS-ECAN | FC |  | FC_Line5_ModelC1 | 车道线5方程系数C1 | 472 | 30 | / | Intel | 75 | 11 | 0.00097656 | 0 | -1 | 0.99902 | Unsigned | rad |  | 0x0 | / | HAD
ADAS-ECAN | FC |  | FC_Line5_ModelC2 | 车道线5方程系数C2 | 472 | 30 | / | Intel | 88 | 16 | 9.77e-07 | 0 | -0.032 | 0.032 | Unsigned | 1/m |  | 0x0 | / | HAD
ADAS-ECAN | FC |  | FC_Line5_ModelC3 | 车道线5方程系数C3 | 472 | 30 | / | Intel | 104 | 17 | 3.7253e-09 | 0 | -0.00024414 | 0.00024414 | Unsigned | 1/m2 |  | 0x0 | / | HAD
ADAS-ECAN | FC |  | FC_Line5_ParseConf | 车道线5的分割置信度 | 472 | 30 | / | Intel | 121 | 7 | 1 | 0 | 0 | 100 | Unsigned | % |  | 0x0 | / | HAD
ADAS-ECAN | FC |  | FC_Line6_ID | 车道线6 ID | 472 | 30 | / | Intel | 128 | 16 | 1 | 0 | 0 | 65535 | Unsigned |  | Right Cone Road Edge | 0x0 | / | HAD
ADAS-ECAN | FC |  | FC_Line6_Confidence | 车道线6的概率 | 472 | 30 | / | Intel | 144 | 7 | 1 | 0 | 0 | 100 | Unsigned | % |  | 0x0 | / | HAD
ADAS-ECAN | FC |  | FC_Line6_MeasureStauts | 车道线6测量状态 | 472 | 30 | / | Intel | 152 | 3 | 1 | 0 | 0 | 7 | Unsigned |  | 0=UNKNOWN 1=NEW 2=MEASURED_PARAL(reserved) 3=PREDICTED_PARAL(reserved) 4=MEASURED_UNPARAL(reserved) 5=PREDICTED_UNPARAL(reserved) 6=NOT_VALID | 0x0 | / | HAD
ADAS-ECAN | FC |  | FC_Line6_Type | 车道线6类型 | 472 | 30 | / | Intel | 155 | 4 | 1 | 0 | 0 | 15 | Unsigned |  | 0=Unknown 1=Solid 2=Road Edge 3=Dashed 4=Double Lane(Left Dashed, Right Solid) 5=Double Lane(Left Solid, Right Dashed) 6=Double Lane(Double Dashed) 7=Double Lane(Double Solid) 8=Barrier 9=Line Ramp(reserved) 10=ShadedArea 11=DecelerationSolidLine 12=DecelerationDashedLine 15=Invalid | 0x0 | / | HAD
ADAS-ECAN | FC |  | FC_Line6_color | 车道线6颜色 | 472 | 30 | / | Intel | 160 | 2 | 1 | 0 | 0 | 3 | Unsigned |  | 0=Unknown 1=White 2=Yellow_Orange_Red 3=Blue_Green | 0x0 | / | HAD
ADAS-ECAN | FC |  | FC_Line6_dx_Start | 车道线6起始点到本车纵向距离 | 472 | 30 | / | Intel | 169 | 11 | 0.1 | 0 | 0 | 200 | Unsigned | m | Start of Effective visual range | 0x0 | / | HAD
ADAS-ECAN | FC |  | FC_Line6_dx_End | 车道线6结束点到本车纵向距离 | 472 | 30 | / | Intel | 180 | 11 | 0.1 | 0 | 0 | 200 | Unsigned | m | End of Effective visual range | 0x0 | / | HAD
ADAS-ECAN | FC |  | FC_Line6_ModelC0 | 车道线6方程系数C0 | 472 | 30 | / | Intel | 191 | 11 | 0.01 | 0 | -10 | 10 | Unsigned | m |  | 0x0 | / | HAD
ADAS-ECAN | FC |  | FC_Line6_ModelC1 | 车道线6方程系数C1 | 472 | 30 | / | Intel | 202 | 11 | 0.00097656 | 0 | -1 | 0.99902 | Unsigned | rad |  | 0x0 | / | HAD
ADAS-ECAN | FC |  | FC_Line6_ModelC2 | 车道线6方程系数C2 | 472 | 30 | / | Intel | 216 | 16 | 9.77e-07 | 0 | -0.032 | 0.032 | Unsigned | 1/m |  | 0x0 | / | HAD
ADAS-ECAN | FC |  | FC_Line6_ModelC3 | 车道线6方程系数C3 | 472 | 30 | / | Intel | 232 | 17 | 3.7253e-09 | 0 | -0.00024414 | 0.00024414 | Unsigned | 1/m2 |  | 0x0 | / | HAD
ADAS-ECAN | FC |  | FC_Line6_ParseConf | 车道线6的分割置信度 | 472 | 30 | / | Intel | 249 | 7 | 1 | 0 | 0 | 100 | Unsigned | % |  | 0x0 | / | HAD
ADAS-ECAN | FC |  | FC_RollingCounter_472 | 472报文的计数器 | 472 | 30 | / | Intel | 256 | 4 | 1 | 0 | 0 | 15 | Unsigned |  |  | 0x0 | / | HAD
ADAS-ECAN | FC |  | FC_CRCChecksum_472 | 472报文的校验和 | 472 | 30 | / | Intel | 264 | 16 | 1 | 0 | 0 | 65535 | Unsigned |  |  | 0x0 | / | HAD
ADAS-ECAN | FC | FCM_TFLTSR_1 | FC_RoadType | 道路类型 | 490 | 30 | / | Intel | 0 | 3 | 1 | 0 | 0 | 7 | Unsigned |  | 0=Unknown 1=Highway 2=Urban 3=Rural 4=Tunnel(reserved) 5=Other | 0x0 | / | HAD | CANFD | cycle | 64
ADAS-ECAN | FC |  | FC_WeatherType | 天气状态 | 490 | 30 | / | Intel | 3 | 3 | 1 | 0 | 0 | 7 | Unsigned |  | 0=Unknown 1=Sunny 2=Cloudy 3=Rainy 4=Snowy 5=HeavyRainy 6=Foggy(Reserved) 7=Other | 0x0 | / | HAD
ADAS-ECAN | FC |  | FC_RollingCounter_490 | 490报文的计数器 | 490 | 30 | / | Intel | 304 | 4 | 1 | 0 | 0 | 15 | Unsigned |  |  | 0x0 | / | HAD
ADAS-ECAN | FC |  | FC_CRCChecksum_490 | 490报文的校验和 | 490 | 30 | / | Intel | 312 | 16 | 1 | 0 | 0 | 65535 | Unsigned |  |  | 0x0 | / | HAD
ADAS-ECAN | FC | FCM_IHBC_ISA_TSR | FC_IHBC_Decision | IHBC远光灯开启 | 494 | 30 | / | Intel | 0 | 1 | 1 | 0 | 0 | 1 | Unsigned |  | 0=High Beam off 1=High Beam on | 0x0 | / | HAD | CANFD | cycle | 64
ADAS-ECAN | FC |  | FC_VisionOnlySign_Type | 视觉检测交通标志牌类型 | 494 | 30 | / | Intel | 1 | 5 | 1 | 0 | 0 | 19 | Unsigned |  | 0x0=Not Detected；0x1=Speed Limits；0x2=Overtaking Signs；0x3=Stop/Yield Signs；0x4=City Limits（entry/exit）；0x5=Motorway, Highway；0x6=Preference Road；0x7=Residential Area Signs；0x8=NoEntry, NoAll；0x9=Danger Signs；0xA=Weather Condition；0xB=Vehicle Category；0xC=Exit；0xD=Zone；0xF=Text Signs；0x10=Time Condition；0x11=Distance Condition；0x12=Weight Condition；0x13=Recognition of Sign Plates；0x14=Determination of Lane Relevance on Lane Plates；0x15=Suppression of false positives；0x16=Text recognition for additional signs；0x17=Support of further add sign classes based on recognition on segmented text strings；0x18=other； | 0x0 | / | HAD
ADAS-ECAN | FC |  | FC_ISA_Value | ISA限速值 | 494 | 30 | / | Intel | 6 | 5 | 1 | 0 | 0 | 19 | Unsigned |  | 0x0=Unknown；0x1=Unlimited；0x2=SL5；0x3=SL10；0x4=SL15；0x5=SL20；0x6=SL25；0x7=SL30；0x8=SL35；0x9=SL40；0xA=SL45；0xB=SL50；0xC=SL55；0xD=SL60；0xE=SL65；0xF=SL70；0x10=SL75；0x11=SL80；0x12=SL85；0x13=SL90；0x14=SL95；0x15=SL100；0x16=SL105；0x17=SL110；0x18=SL115；0x19=SL120 | 0x0 | / | HAD
ADAS-ECAN | FC |  | FC_ISA_Sign_Type | ISA功能状态 | 494 | 30 | / | Intel | 11 | 2 | 1 | 0 | 0 | 3 | Unsigned |  | 0=ISA system OFF 1=ISA system ON 2=Flash (over speed) 3=System fault | 0x0 | / | HAD
ADAS-ECAN | FC |  | FC_ISA_Popup_text | ISA弹出文本内容 | 494 | 30 | / | Intel | 13 | 2 | 1 | 0 | 0 | 3 | Unsigned |  | 0=No popup (default value) 1=ISA system ON 2=ISA system OFF 3=System fault | 0x0 | / | HAD
ADAS-ECAN | FC |  | FC_SpeedLimitType | 限速值类型 | 494 | 30 | / | Intel | 16 | 3 | 1 | 0 | 0 | 7 | Unsigned |  | 0x0=Unkonw、0x1=匝道限速、0x2=货车限速、0x3=轿车限速、0x4=非机动车限速、 0x5=客车限速、0x6~0x7 reserve | 0x0 | / | HAD
ADAS-ECAN | FC |  | FC_TSRHostSpdLimitUnits | 本车道限速值显示单位 | 494 | 30 | / | Intel | 19 | 2 | 1 | 0 | 0 | 3 | Unsigned |  | 0x0:no display 0x1:unit kph 0x2:unit mph 0x3:reserved | 0x0 | / | HAD
ADAS-ECAN | FC |  | FC_TSRMandatorySign | 指示标志 | 494 | 30 | / | Intel | 21 | 4 | 1 | 0 | 0 | 15 | Unsigned |  | 0x0:no display 0x1:单行路直行 0x2:步行 0x3:人行横道 0x4:公交线路专用车道 0x5~0xF:reserved | 0x0 | / | HAD
ADAS-ECAN | FC |  | FC_TSRProhibitionSign | 禁令标志 | 494 | 30 | / | Intel | 25 | 4 | 1 | 0 | 0 | 15 | Unsigned |  | 0x0:no display 0x1:禁止驶入 0x2:禁止机动车驶入 0x3:禁止向左转弯 0x4:禁止向右转弯 0x5:禁止掉头 0x6:禁止超车 0x7:解除禁止超车 0x8:禁止鸣喇叭 0x9:停车让行 0xA~0xF:reserved | 0x0 | / | HAD
ADAS-ECAN | FC |  | FC_TSRWarningSign | 警告标志 | 494 | 30 |  | Intel | 32 | 4 | 1 | 0 | 0 | 15 | Unsigned |  | 0x0:no display 0x1:注意行人 0x2:注意儿童 0x3:注意易滑路段 0x4:注意施工 0x5:注意十字路口 0x6:注意上坡 0x7:注意下坡 0x8:注意右方落石 0x9:注意信号灯 0xA:注意横风(警告) 0xB:注意危险 0xC~0xF:reserved | 0x0 | / | HAD
ADAS-ECAN | FC |  | FC_StopLine_Detected | 前方停止线识别 | 494 | 30 | / | Intel | 36 | 1 | 1 | 0 | 0 | 1 | Unsigned |  | 0x0=no detected； 0x1=detected； | 0x0 | / | HAD
ADAS-ECAN | FC |  | FC_StopLine_Dist | 前方停止线距离 | 494 | 30 | / | Intel | 37 | 10 | 0.1 | 0 | 0 | 102.3 | Unsigned | m |  | 0x0 | / | HAD
ADAS-ECAN | FC |  | FC_Crosswalk_Detect | 前方人行道识别 | 494 | 30 | / | Intel | 47 | 1 | 1 | 0 | 0 | 1 | Unsigned |  | 0x0=no detected； 0x1=detected； | 0x0 | / | HAD
ADAS-ECAN | FC |  | FC_Crosswalk_Dist | 前方人行道距离 | 494 | 30 | / | Intel | 48 | 10 | 0.1 | 0 | 0 | 102.3 | Unsigned | m | 人行道边缘离本车前端的距离 | 0x0 | / | HAD
ADAS-ECAN | FC |  | FC_SpeedBump_Detect | 前方减速带识别 | 494 | 30 | / | Intel | 58 | 1 | 1 | 0 | 0 | 1 | Unsigned |  | 0x0=no detected； 0x1=detected； | 0x0 | / | HAD
ADAS-ECAN | FC |  | FC_SpeedBump_Dist | 前方减速带距离 | 494 | 30 | / | Intel | 59 | 10 | 0.1 | 0 | 0 | 102.3 | Unsigned | m |  | 0x0 | / | HAD
ADAS-ECAN | FC |  | FC_RollingCounter_494 | 494报文的计数器 | 494 | 30 | / | Intel | 72 | 4 | 1 | 0 | 0 | 15 | Unsigned |  |  | 0x0 | / | HAD
ADAS-ECAN | FC |  | FC_CRCChecksum_494 | 494报文的校验和 | 494 | 30 | / | Intel | 80 | 16 | 1 | 0 | 0 | 65535 | Unsigned |  |  | 0x0 | / | HAD
ADAS-ECAN | FC | FCM_FailSafe | FC_CameraCalibrationStatus | 摄像头校准状态 | 495 | 30 | / | Intel | 0 | 2 | 1 | 0 | 0 | 3 | Unsigned |  | 0x0= Calibration is ok；0x1= Calibration In Process；0x2= Calibration never done；0x3= Calibration Failed | 0x0 | 0x3 | HAD | CANFD | cycle | 64
ADAS-ECAN | FC |  | FC_CameraFailureStatus | 摄像头失效状态 | 495 | 30 | / | Intel | 2 | 3 | 1 | 0 | 0 | 7 | Unsigned |  | 0x0= no failure； 0x1=图像遮挡； 0x2=图像冻结; 0x3=图像模糊(reserved); 0x4=图像炫光(reserved); 0x5-0x7=Reserevd | 0x0 | / | HAD
ADAS-ECAN | FC |  | FC_FrameID | 摄像头帧ID | 495 | 30 | / | Intel | 16 | 32 | 1 | 0 | 0 | 4294967295 | Unsigned |  |  | 0x0 | / | HAD
ADAS-ECAN | FC |  | FC_TiStamp | 摄像头时间戳 | 495 | 30 | / | Intel | 48 | 32 | 0.0001 | 0 | 0 | 429496.7295 | Unsigned | s |  | 0x0 | / | HAD
ADAS-ECAN | FC |  | FC_TiBas | 摄像头时间同步确认 | 495 | 30 | / | Intel | 80 | 1 | 1 | 0 | 0 | 1 | Unsigned |  | Flag ,set to 1 ,once sync complete | 0x0 | / | HAD
ADAS-ECAN | FC |  | FC_TiLeap | 摄像头时间同步差值确认 | 495 | 30 | / | Intel | 81 | 1 | 1 | 0 | 0 | 1 | Unsigned |  | For stbm | 0x0 | / | HAD
ADAS-ECAN | FC |  | FC_TiOut | 摄像头时间同步超时 | 495 | 30 | / | Intel | 82 | 1 | 1 | 0 | 0 | 1 | Unsigned |  | 0x0=no timeout； 0x1=timeout | 0x0 | / | HAD
ADAS-ECAN | FC |  | FC_MCUTiStamp | 目标时间同步精度 | 495 | 30 | / | Intel | 88 | 8 | 1 | 0 | 0 | 255 | Unsigned | um |  | / | / | HAD
ADAS-ECAN | FC |  | FC_RollingCounter_495 | 495报文的计数器 | 495 | 30 | / | Intel | 96 | 4 | 1 | 0 | 0 | 15 | Unsigned |  |  | 0x0 | / | HAD
ADAS-ECAN | FC |  | FC_CRCChecksum_495 | 495报文的校验和 | 495 | 30 | / | Intel | 104 | 16 | 1 | 0 | 0 | 65535 | Unsigned |  |  | 0x0 | / | HAD
ADAS-ECAN | FC | FCM_CB_1 | FC_StaticObj1_Type | 静态目标1类型 | 473 | 30 | / | Intel | 0 | 3 | 1 | 0 | 0 | 7 | Unsigned |  | 0x0=Not Detected； 0x1=三角警示牌； 0x2=水马； 0x3=锥形筒； 0x4=其它； 0x5-0x7=预留； | 0x0 | / | HAD | CANFD | cycle | 64
ADAS-ECAN | FC |  | FC_StaticObj2_Type | 静态目标2类型 | 473 | 30 | / | Intel | 3 | 3 | 1 | 0 | 0 | 7 | Unsigned |  | 0x0=Not Detected； 0x1=三角警示牌； 0x2=水马； 0x3=锥形筒； 0x4=其它； 0x5-0x7=预留； | 0x0 | / | HAD
ADAS-ECAN | FC |  | FC_StaticObj3_Type | 静态目标3类型 | 473 | 30 | / | Intel | 6 | 3 | 1 | 0 | 0 | 7 | Unsigned |  | 0x0=Not Detected； 0x1=三角警示牌； 0x2=水马； 0x3=锥形筒； 0x4=其它； 0x5-0x7=预留； | 0x0 | / | HAD
ADAS-ECAN | FC |  | FC_StaticObj4_Type | 静态目标4类型 | 473 | 30 | / | Intel | 9 | 3 | 1 | 0 | 0 | 7 | Unsigned |  | 0x0=Not Detected； 0x1=三角警示牌； 0x2=水马； 0x3=锥形筒； 0x4=其它； 0x5-0x7=预留； | 0x0 | / | HAD
ADAS-ECAN | FC |  | FC_StaticObj5_Type | 静态目标5类型 | 473 | 30 | / | Intel | 12 | 3 | 1 | 0 | 0 | 7 | Unsigned |  | 0x0=Not Detected； 0x1=三角警示牌； 0x2=水马； 0x3=锥形筒； 0x4=其它； 0x5-0x7=预留； | 0x0 | / | HAD
ADAS-ECAN | FC |  | FC_StaticObj6_Type | 静态目标6类型 | 473 | 30 | / | Intel | 15 | 3 | 1 | 0 | 0 | 7 | Unsigned |  | 0x0=Not Detected； 0x1=三角警示牌； 0x2=水马； 0x3=锥形筒； 0x4=其它； 0x5-0x7=预留； | 0x0 | / | HAD
ADAS-ECAN | FC |  | FC_StaticObj7_Type | 静态目标7类型 | 473 | 30 | / | Intel | 18 | 3 | 1 | 0 | 0 | 7 | Unsigned |  | 0x0=Not Detected； 0x1=三角警示牌； 0x2=水马； 0x3=锥形筒； 0x4=其它； 0x5-0x7=预留； | 0x0 | / | HAD
ADAS-ECAN | FC |  | FC_StaticObj8_Type | 静态目标8类型 | 473 | 30 | / | Intel | 21 | 3 | 1 | 0 | 0 | 7 | Unsigned |  | 0x0=Not Detected； 0x1=三角警示牌； 0x2=水马； 0x3=锥形筒； 0x4=其它； 0x5-0x7=预留； | 0x0 | / | HAD
ADAS-ECAN | FC |  | FC_StaticObj9_Type | 静态目标9类型 | 473 | 30 | / | Intel | 24 | 3 | 1 | 0 | 0 | 7 | Unsigned |  | 0x0=Not Detected； 0x1=三角警示牌； 0x2=水马； 0x3=锥形筒； 0x4=其它； 0x5-0x7=预留； | 0x0 | / | HAD
ADAS-ECAN | FC |  | FC_StaticObj10_Type | 静态目标10类型 | 473 | 30 | / | Intel | 27 | 3 | 1 | 0 | 0 | 7 | Unsigned |  | 0x0=Not Detected； 0x1=三角警示牌； 0x2=水马； 0x3=锥形筒； 0x4=其它； 0x5-0x7=预留； | 0x0 | / | HAD
ADAS-ECAN | FC |  | FC_StaticObj11_Type | 静态目标11类型 | 473 | 30 | / | Intel | 30 | 3 | 1 | 0 | 0 | 7 | Unsigned |  | 0x0=Not Detected； 0x1=三角警示牌； 0x2=水马； 0x3=锥形筒； 0x4=其它； 0x5-0x7=预留； | 0x0 | / | HAD
ADAS-ECAN | FC |  | FC_StaticObj12_Type | 静态目标12类型 | 473 | 30 | / | Intel | 33 | 3 | 1 | 0 | 0 | 7 | Unsigned |  | 0x0=Not Detected； 0x1=三角警示牌； 0x2=水马； 0x3=锥形筒； 0x4=其它； 0x5-0x7=预留； | 0x0 | / | HAD
ADAS-ECAN | FC |  | FC_StaticObj13_Type | 静态目标13类型 | 473 | 30 | / | Intel | 36 | 3 | 1 | 0 | 0 | 7 | Unsigned |  | 0x0=Not Detected； 0x1=三角警示牌； 0x2=水马； 0x3=锥形筒； 0x4=其它； 0x5-0x7=预留； | 0x0 | / | HAD
ADAS-ECAN | FC |  | FC_StaticObj14_Type | 静态目标14类型 | 473 | 30 | / | Intel | 39 | 3 | 1 | 0 | 0 | 7 | Unsigned |  | 0x0=Not Detected； 0x1=三角警示牌； 0x2=水马； 0x3=锥形筒； 0x4=其它； 0x5-0x7=预留； | 0x0 | / | HAD
ADAS-ECAN | FC |  | FC_StaticObj15_Type | 静态目标15类型 | 473 | 30 | / | Intel | 42 | 3 | 1 | 0 | 0 | 7 | Unsigned |  | 0x0=Not Detected； 0x1=三角警示牌； 0x2=水马； 0x3=锥形筒； 0x4=其它； 0x5-0x7=预留； | 0x0 | / | HAD
ADAS-ECAN | FC |  | FC_StaticObj16_Type | 静态目标16类型 | 473 | 30 | / | Intel | 45 | 3 | 1 | 0 | 0 | 7 | Unsigned |  | 0x0=Not Detected； 0x1=三角警示牌； 0x2=水马； 0x3=锥形筒； 0x4=其它； 0x5-0x7=预留； | 0x0 | / | HAD
ADAS-ECAN | FC |  | FC_StaticObj17_Type | 静态目标17类型 | 473 | 30 | / | Intel | 48 | 3 | 1 | 0 | 0 | 7 | Unsigned |  | 0x0=Not Detected； 0x1=三角警示牌； 0x2=水马； 0x3=锥形筒； 0x4=其它； 0x5-0x7=预留； | 0x0 | / | HAD
ADAS-ECAN | FC |  | FC_StaticObj18_Type | 静态目标18类型 | 473 | 30 | / | Intel | 51 | 3 | 1 | 0 | 0 | 7 | Unsigned |  | 0x0=Not Detected； 0x1=三角警示牌； 0x2=水马； 0x3=锥形筒； 0x4=其它； 0x5-0x7=预留； | 0x0 | / | HAD
ADAS-ECAN | FC |  | FC_StaticObj19_Type | 静态目标19类型 | 473 | 30 | / | Intel | 54 | 3 | 1 | 0 | 0 | 7 | Unsigned |  | 0x0=Not Detected； 0x1=三角警示牌； 0x2=水马； 0x3=锥形筒； 0x4=其它； 0x5-0x7=预留； | 0x0 | / | HAD
ADAS-ECAN | FC |  | FC_StaticObj20_Type | 静态目标20类型 | 473 | 30 | / | Intel | 57 | 3 | 1 | 0 | 0 | 7 | Unsigned |  | 0x0=Not Detected； 0x1=三角警示牌； 0x2=水马； 0x3=锥形筒； 0x4=其它； 0x5-0x7=预留； | 0x0 | / | HAD
ADAS-ECAN | FC |  | FC_StaticObj1_Dx | 静态目标1纵向距离 | 473 | 30 | / | Intel | 60 | 10 | 0.2 | 0 | 0 | 204.6 | Unsigned | m |  | 0x0 | / | HAD
ADAS-ECAN | FC |  | FC_StaticObj2_Dx | 静态目标2纵向距离 | 473 | 30 | / | Intel | 70 | 10 | 0.2 | 0 | 0 | 204.6 | Unsigned | m |  | 0x0 | / | HAD
ADAS-ECAN | FC |  | FC_StaticObj3_Dx | 静态目标3纵向距离 | 473 | 30 | / | Intel | 80 | 10 | 0.2 | 0 | 0 | 204.6 | Unsigned | m |  | 0x0 | / | HAD
ADAS-ECAN | FC |  | FC_StaticObj4_Dx | 静态目标4纵向距离 | 473 | 30 | / | Intel | 90 | 10 | 0.2 | 0 | 0 | 204.6 | Unsigned | m |  | 0x0 | / | HAD
ADAS-ECAN | FC |  | FC_StaticObj5_Dx | 静态目标5纵向距离 | 473 | 30 | / | Intel | 100 | 10 | 0.2 | 0 | 0 | 204.6 | Unsigned | m |  | 0x0 | / | HAD
ADAS-ECAN | FC |  | FC_StaticObj6_Dx | 静态目标6纵向距离 | 473 | 30 | / | Intel | 110 | 10 | 0.2 | 0 | 0 | 204.6 | Unsigned | m |  | 0x0 | / | HAD
ADAS-ECAN | FC |  | FC_StaticObj7_Dx | 静态目标7纵向距离 | 473 | 30 | / | Intel | 120 | 10 | 0.2 | 0 | 0 | 204.6 | Unsigned | m |  | 0x0 | / | HAD
ADAS-ECAN | FC |  | FC_StaticObj8_Dx | 静态目标8纵向距离 | 473 | 30 | / | Intel | 130 | 10 | 0.2 | 0 | 0 | 204.6 | Unsigned | m |  | 0x0 | / | HAD
ADAS-ECAN | FC |  | FC_StaticObj9_Dx | 静态目标9纵向距离 | 473 | 30 | / | Intel | 140 | 10 | 0.2 | 0 | 0 | 204.6 | Unsigned | m |  | 0x0 | / | HAD
ADAS-ECAN | FC |  | FC_StaticObj10_Dx | 静态目标10纵向距离 | 473 | 30 | / | Intel | 150 | 10 | 0.2 | 0 | 0 | 204.6 | Unsigned | m |  | 0x0 | / | HAD
ADAS-ECAN | FC |  | FC_StaticObj11_Dx | 静态目标11纵向距离 | 473 | 30 | / | Intel | 160 | 10 | 0.2 | 0 | 0 | 204.6 | Unsigned | m |  | 0x0 | / | HAD
ADAS-ECAN | FC |  | FC_StaticObj12_Dx | 静态目标12纵向距离 | 473 | 30 | / | Intel | 170 | 10 | 0.2 | 0 | 0 | 204.6 | Unsigned | m |  | 0x0 | / | HAD
ADAS-ECAN | FC |  | FC_StaticObj13_Dx | 静态目标13纵向距离 | 473 | 30 | / | Intel | 180 | 10 | 0.2 | 0 | 0 | 204.6 | Unsigned | m |  | 0x0 | / | HAD
ADAS-ECAN | FC |  | FC_StaticObj14_Dx | 静态目标14纵向距离 | 473 | 30 | / | Intel | 190 | 10 | 0.2 | 0 | 0 | 204.6 | Unsigned | m |  | 0x0 | / | HAD
ADAS-ECAN | FC |  | FC_StaticObj15_Dx | 静态目标15纵向距离 | 473 | 30 | / | Intel | 200 | 10 | 0.2 | 0 | 0 | 204.6 | Unsigned | m |  | 0x0 | / | HAD
ADAS-ECAN | FC |  | FC_StaticObj16_Dx | 静态目标16纵向距离 | 473 | 30 | / | Intel | 210 | 10 | 0.2 | 0 | 0 | 204.6 | Unsigned | m |  | 0x0 | / | HAD
ADAS-ECAN | FC |  | FC_StaticObj17_Dx | 静态目标17纵向距离 | 473 | 30 | / | Intel | 220 | 10 | 0.2 | 0 | 0 | 204.6 | Unsigned | m |  | 0x0 | / | HAD
ADAS-ECAN | FC |  | FC_StaticObj18_Dx | 静态目标18纵向距离 | 473 | 30 | / | Intel | 230 | 10 | 0.2 | 0 | 0 | 204.6 | Unsigned | m |  | 0x0 | / | HAD
ADAS-ECAN | FC |  | FC_StaticObj19_Dx | 静态目标19纵向距离 | 473 | 30 | / | Intel | 240 | 10 | 0.2 | 0 | 0 | 204.6 | Unsigned | m |  | 0x0 | / | HAD
ADAS-ECAN | FC |  | FC_StaticObj20_Dx | 静态目标20纵向距离 | 473 | 30 | / | Intel | 250 | 10 | 0.2 | 0 | 0 | 204.6 | Unsigned | m |  | 0x0 | / | HAD
ADAS-ECAN | FC |  | FC_StaticObj1_Dy | 静态目标1横向距离 | 473 | 30 | / | Intel | 260 | 11 | 0.05 | -51 | -51 | 51.35 | Unsigned | m |  | 0x0 | / | HAD
ADAS-ECAN | FC |  | FC_StaticObj2_Dy | 静态目标2横向距离 | 473 | 30 | / | Intel | 271 | 11 | 0.05 | -51 | -51 | 51.35 | Unsigned | m |  | 0x0 | / | HAD
ADAS-ECAN | FC |  | FC_StaticObj3_Dy | 静态目标3横向距离 | 473 | 30 | / | Intel | 282 | 11 | 0.05 | -51 | -51 | 51.35 | Unsigned | m |  | 0x0 | / | HAD
ADAS-ECAN | FC |  | FC_StaticObj4_Dy | 静态目标4横向距离 | 473 | 30 | / | Intel | 293 | 11 | 0.05 | -51 | -51 | 51.35 | Unsigned | m |  | 0x0 | / | HAD
ADAS-ECAN | FC |  | FC_StaticObj5_Dy | 静态目标5横向距离 | 473 | 30 | / | Intel | 304 | 11 | 0.05 | -51 | -51 | 51.35 | Unsigned | m |  | 0x0 | / | HAD
ADAS-ECAN | FC |  | FC_StaticObj6_Dy | 静态目标6横向距离 | 473 | 30 | / | Intel | 315 | 11 | 0.05 | -51 | -51 | 51.35 | Unsigned | m |  | 0x0 | / | HAD
ADAS-ECAN | FC |  | FC_StaticObj7_Dy | 静态目标7横向距离 | 473 | 30 | / | Intel | 326 | 11 | 0.05 | -51 | -51 | 51.35 | Unsigned | m |  | 0x0 | / | HAD
ADAS-ECAN | FC |  | FC_StaticObj8_Dy | 静态目标8横向距离 | 473 | 30 | / | Intel | 337 | 11 | 0.05 | -51 | -51 | 51.35 | Unsigned | m |  | 0x0 | / | HAD
ADAS-ECAN | FC |  | FC_StaticObj9_Dy | 静态目标9横向距离 | 473 | 30 | / | Intel | 348 | 11 | 0.05 | -51 | -51 | 51.35 | Unsigned | m |  | 0x0 | / | HAD
ADAS-ECAN | FC |  | FC_StaticObj10_Dy | 静态目标10横向距离 | 473 | 30 | / | Intel | 359 | 11 | 0.05 | -51 | -51 | 51.35 | Unsigned | m |  | 0x0 | / | HAD
ADAS-ECAN | FC |  | FC_StaticObj11_Dy | 静态目标11横向距离 | 473 | 30 | / | Intel | 370 | 11 | 0.05 | -51 | -51 | 51.35 | Unsigned | m |  | 0x0 | / | HAD
ADAS-ECAN | FC |  | FC_StaticObj12_Dy | 静态目标12横向距离 | 473 | 30 | / | Intel | 381 | 11 | 0.05 | -51 | -51 | 51.35 | Unsigned | m |  | 0x0 | / | HAD
ADAS-ECAN | FC |  | FC_StaticObj13_Dy | 静态目标13横向距离 | 473 | 30 | / | Intel | 392 | 11 | 0.05 | -51 | -51 | 51.35 | Unsigned | m |  | 0x0 | / | HAD
ADAS-ECAN | FC |  | FC_StaticObj14_Dy | 静态目标14横向距离 | 473 | 30 | / | Intel | 403 | 11 | 0.05 | -51 | -51 | 51.35 | Unsigned | m |  | 0x0 | / | HAD
ADAS-ECAN | FC |  | FC_StaticObj15_Dy | 静态目标15横向距离 | 473 | 30 | / | Intel | 414 | 11 | 0.05 | -51 | -51 | 51.35 | Unsigned | m |  | 0x0 | / | HAD
ADAS-ECAN | FC |  | FC_StaticObj16_Dy | 静态目标16横向距离 | 473 | 30 | / | Intel | 425 | 11 | 0.05 | -51 | -51 | 51.35 | Unsigned | m |  | 0x0 | / | HAD
ADAS-ECAN | FC |  | FC_StaticObj17_Dy | 静态目标17横向距离 | 473 | 30 | / | Intel | 436 | 11 | 0.05 | -51 | -51 | 51.35 | Unsigned | m |  | 0x0 | / | HAD
ADAS-ECAN | FC |  | FC_StaticObj18_Dy | 静态目标18横向距离 | 473 | 30 | / | Intel | 447 | 11 | 0.05 | -51 | -51 | 51.35 | Unsigned | m |  | 0x0 | / | HAD
ADAS-ECAN | FC |  | FC_StaticObj19_Dy | 静态目标19横向距离 | 473 | 30 | / | Intel | 458 | 11 | 0.05 | -51 | -51 | 51.35 | Unsigned | m |  | 0x0 | / | HAD
ADAS-ECAN | FC |  | FC_StaticObj20_Dy | 静态目标20横向距离 | 473 | 30 | / | Intel | 469 | 11 | 0.05 | -51 | -51 | 51.35 | Unsigned | m |  | 0x0 | / | HAD
ADAS-ECAN | FC |  | FC_RollingCounter_473 | 473报文的计数器 | 473 | 30 | / | Intel | 480 | 4 | 1 | 0 | 0 | 15 | Unsigned |  |  | 0x0 | / | HAD
ADAS-ECAN | FC |  | FC_CRCChecksum_473 | 473报文的校验和 | 473 | 30 | / | Intel | 488 | 16 | 1 | 0 | 0 | 65535 | Unsigned |  |  | 0x0 | / | HAD
HAD-FCCAN | HAD | HAD_Radar_1 | ADCM_SyncMsgType | 同步报文类型 | 101 | 960/40 | / | Motorola | 0 | 8 | 1 | 0 | 0 | 255 | Unsigned |  | 0x20=SYNC 0x28=FUP | 0x0 | / | FC | CANFD | cycle | 8
HAD-FCCAN | HAD |  | ADCM_SyncMsg_Checksum | Sync报文校验和 | 101 | 960/40 | / | Motorola | 8 | 8 | 1 | 0 | 0 | 255 | Unsigned |  | ADCM_SyncMsgType = 0x20 Time synchronization message - CRC (Cyclic Redundancy Check) | 0x0 | / | FC
HAD-FCCAN | HAD |  | ADCM_SyncMsg_Fup_Checksum | Fup报文校验和 | 101 | 960/40 | / | Motorola | 8 | 8 | 1 | 0 | 0 | 255 | Unsigned |  | ADCM_SyncMsgType = 0x28 Time synchronization message - CRC (Cyclic Redundancy Check) | 0x0 | / | FC
HAD-FCCAN | HAD |  | ADCM_SyncMsg_SequenceCounter | Sync报文计数器 | 101 | 960/40 | / | Motorola | 16 | 4 | 1 | 0 | 0 | 15 | Unsigned |  | ADCM_SyncMsgType = 0x20 Time synchronization message - sequence counter | 0x0 | / | FC
HAD-FCCAN | HAD |  | ADCM_SyncMsg_Fup_SequenceCounter | Fup报文计数器 | 101 | 960/40 | / | Motorola | 16 | 4 | 1 | 0 | 0 | 15 | Unsigned |  | ADCM_SyncMsgType = 0x28 Time synchronization message - sequence counter | 0x0 | / | FC
HAD-FCCAN | HAD |  | ADCM_SyncMsgTimeDomain | Sync时间同步域 | 101 | 960/40 | / | Motorola | 20 | 4 | 1 | 0 | 0 | 15 | Unsigned |  | ADCM_SyncMsgType = 0x20 0=SyncToGTM 1=SyncToSubDomai | 0x0 | / | FC
HAD-FCCAN | HAD |  | ADCM_SyncMsgTimeDomain | Fup时间同步域 | 101 | 960/40 | / | Motorola | 20 | 4 | 1 | 0 | 0 | 15 | Unsigned |  | ADCM_SyncMsgType = 0x28 0=SyncToGTM 1=SyncToSubDomai | 0x0 | / | FC
HAD-FCCAN | HAD |  | ADCM_SyncMsg_UserByte0 | 同步报文UserByte0字节 | 101 | 960/40 | / | Motorola | 24 | 8 | 1 | 0 | 0 | 255 | Unsigned |  | ADCM_SyncMsgType = 0x20 | 0x0 | / | FC
HAD-FCCAN | HAD |  | ADCM_SyncMsgOVS | 时间同步溢出时间 | 101 | 960/40 | / | Motorola | 24 | 2 | 1 | 0 | 0 | 3 | Unsigned |  | ADCM_SyncMsgType = 0x28 | 0x0 | / | FC
HAD-FCCAN | HAD |  | ADCM_SyncMsg_Fup_SGM | 时间同步状态 | 101 | 960/40 | / | Motorola | 26 | 1 | 1 | 0 | 0 | 1 | Unsigned |  | ADCM_SyncMsgType = 0x28 | 0x0 | / | FC
HAD-FCCAN | HAD |  | ADCM_SyncMsg_Fup_Reserved | Fup保留位 | 101 | 960/40 | / | Motorola | 27 | 5 | 1 | 0 | 0 | 31 | Unsigned |  | ADCM_SyncMsgType = 0x28 | 0x0 | / | FC
HAD-FCCAN | HAD |  | ADCM_SyncMsgSyncTime | Sync时间戳 | 101 | 960/40 | / | Motorola | 56 | 32 | 1 | 0 | 0 | 4294967295 | Unsigned | s | ADCM_SyncMsgType = 0x20 Time synchronization message - Synchronization time | 0x0 | / | FC
HAD-FCCAN | HAD |  | ADCM_SyncMsg_Fup_SyncTime | Fup时间戳 | 101 | 960/40 | / | Motorola | 56 | 32 | 1 | 0 | 0 | 4294967295 | Unsigned | ns | ADCM_SyncMsgType = 0x28 | 0x0 | / | FC